## Calcs
Reservoir Flow Analogue Model
Curtis Hays Whitson
Aug. 28, 2008
|  | User Input |  | Pure SI |  | My
|  | Units |  | Units |  | Units
Resevoir Volume, VR | 10 | L | 0.01 | m3 | 0.3531 | ft3
Initial Reservoir Pressure, pRi | 10 | bara | 1000000 | Pa | 145.0377 | psia
Reservoir Temperature, TR | 15.56 | C | 288.71 | K | 60.008 | F
Core Diameter, d | 3.81 | cm | 0.0381 | m | 1.5 | in
Core Length, L | 10 | cm | 0.1 | m | 3.937 | in
Gas Viscosity, ug | 0.012 | cp | 1.2e-05 | Pa-s | 0.012 | cp
Permeability, k | 5 | md | 5e-15 | m2 | 5 | md
Outflow Core Pressure, pout | 1 | bara | 100000 | Pa | 14.5038 | psia
Tsc | 15.56 | C | 288.71 | K | 60.008 | F
Psc | 1.0135 | bara | 101350 | Pa | 14.6996 | psia
R |  |  | 8314.3 | [Pa,K,m3,kg] | 10.7315 | [psia,R,ft3,lb]
RTsc/Psc |  |  | 23.6845 | Sm3/kg-mole | 379.3937 | scf/lb-mole
Time Increment, dt | 30 | s | 30 | s | 0.00034722 | days
Time Increment estimate, dt | 42.5271 | s | 42.5271 | s | 0.00049221 | days
Maximum Time Intervals: <=500 | 500
Area Perpendicular to Flow |  |  | 0.0011401 | m2 | 0.012266 | ft2
Gas Rate Constant C |  |  | 2.3436e-17 | Sm3/s/Pa2 | 0.0034006 | scf/D/psia2
Initial Moles in Place, nRi |  |  | 0.0041659 | kg-mole | 0.0091817 | lb-mole
Theoretical Ultimate Recovery |  |  | 90 | % | 90 | %
My Units
[5 empty] | Incremental | [5 empty] | Incremental
[5 empty] | moles |  | Gas |  |  |  | moles |  | Gas
[5 empty] | removed | End TS | Recovery |  |  |  | removed | End TS | Recovery
| TS | Time | pR | qg | dng | nR | 1-nR/nRi | Time | pR | qg | dng | nR | 1-nR/nRi
|  | s | Pa | Sm3/s | kg-mol | kg-mol | % | days | psia | scf/D | lb-mol | lb-mol | %
| 0 |  |  |  |  | 0.0041659 | 0
| 1 | 30 | 1000000 | 2.3201e-05 | 2.9388e-05 | 0.0041365 | 0.70543 | 0.00034722 | 145.0377 | 70.7818 | 0.0091169 | 1.5548 | 0.70543
| 2 | 60 | 992945.6818 | 2.2872e-05 | 2.897e-05 | 0.0041076 | 1.4008 | 0.00069444 | 144.0146 | 69.7766 | 0.0090531 | 3.0875 | 1.4008
| 3 | 90 | 985991.5412 | 2.2549e-05 | 2.8562e-05 | 0.004079 | 2.0865 | 0.0010417 | 143.0059 | 68.7927 | 0.0089901 | 4.5985 | 2.0865
| 4 | 120 | 979135.4613 | 2.2233e-05 | 2.8162e-05 | 0.0040509 | 2.7625 | 0.0013889 | 142.0116 | 67.8294 | 0.0089281 | 6.0885 | 2.7625
| 5 | 150 | 972375.3848 | 2.1924e-05 | 2.777e-05 | 0.0040231 | 3.4291 | 0.0017361 | 141.0311 | 66.8862 | 0.0088669 | 7.5577 | 3.4291
| 6 | 180 | 965709.3114 | 2.1621e-05 | 2.7387e-05 | 0.0039957 | 4.0865 | 0.0020833 | 140.0643 | 65.9625 | 0.0088065 | 9.0066 | 4.0865
| 7 | 210 | 959135.2963 | 2.1325e-05 | 2.7011e-05 | 0.0039687 | 4.7349 | 0.0024306 | 139.1108 | 65.0578 | 0.008747 | 10.4356 | 4.7349
| 8 | 240 | 952651.4479 | 2.1034e-05 | 2.6643e-05 | 0.003942 | 5.3744 | 0.0027778 | 138.1704 | 64.1715 | 0.0086883 | 11.8452 | 5.3744
| 9 | 270 | 946255.9262 | 2.075e-05 | 2.6283e-05 | 0.0039158 | 6.0053 | 0.003125 | 137.2428 | 63.3032 | 0.0086303 | 13.2357 | 6.0053
| 10 | 300 | 939946.941 | 2.0471e-05 | 2.593e-05 | 0.0038898 | 6.6277 | 0.0034722 | 136.3277 | 62.4524 | 0.0085732 | 14.6075 | 6.6277
| 11 | 330 | 933722.7504 | 2.0198e-05 | 2.5583e-05 | 0.0038642 | 7.2418 | 0.0038194 | 135.425 | 61.6186 | 0.0085168 | 15.961 | 7.2418
| 12 | 360 | 927581.6588 | 1.993e-05 | 2.5244e-05 | 0.003839 | 7.8478 | 0.0041667 | 134.5343 | 60.8014 | 0.0084612 | 17.2965 | 7.8478
| 13 | 390 | 921522.0156 | 1.9667e-05 | 2.4911e-05 | 0.0038141 | 8.4458 | 0.0045139 | 133.6554 | 60.0003 | 0.0084063 | 18.6145 | 8.4458
| 14 | 420 | 915542.2138 | 1.941e-05 | 2.4585e-05 | 0.0037895 | 9.0359 | 0.0048611 | 132.7881 | 59.2149 | 0.0083521 | 19.9152 | 9.0359
| 15 | 450 | 909640.6885 | 1.9157e-05 | 2.4266e-05 | 0.0037652 | 9.6184 | 0.0052083 | 131.9322 | 58.4447 | 0.0082986 | 21.199 | 9.6184
| 16 | 480 | 903815.9153 | 1.891e-05 | 2.3952e-05 | 0.0037413 | 10.1934 | 0.0055556 | 131.0874 | 57.6895 | 0.0082458 | 22.4662 | 10.1934
| 17 | 510 | 898066.4093 | 1.8667e-05 | 2.3645e-05 | 0.0037176 | 10.7609 | 0.0059028 | 130.2535 | 56.9488 | 0.0081937 | 23.7171 | 10.7609
| 18 | 540 | 892390.7239 | 1.8429e-05 | 2.3343e-05 | 0.0036943 | 11.3213 | 0.00625 | 129.4303 | 56.2223 | 0.0081422 | 24.952 | 11.3213
| 19 | 570 | 886787.449 | 1.8195e-05 | 2.3047e-05 | 0.0036713 | 11.8745 | 0.0065972 | 128.6176 | 55.5095 | 0.0080914 | 26.1714 | 11.8745
| 20 | 600 | 881255.2105 | 1.7966e-05 | 2.2757e-05 | 0.0036485 | 12.4207 | 0.0069444 | 127.8152 | 54.8102 | 0.0080413 | 27.3753 | 12.4207
| 21 | 630 | 875792.669 | 1.7741e-05 | 2.2472e-05 | 0.003626 | 12.9601 | 0.0072917 | 127.023 | 54.124 | 0.0079918 | 28.5642 | 12.9601
| 22 | 660 | 870398.5183 | 1.752e-05 | 2.2192e-05 | 0.0036038 | 13.4929 | 0.0076389 | 126.2406 | 53.4505 | 0.0079428 | 29.7382 | 13.4929
| 23 | 690 | 865071.485 | 1.7304e-05 | 2.1918e-05 | 0.0035819 | 14.019 | 0.0079861 | 125.468 | 52.7895 | 0.0078945 | 30.8978 | 14.019
| 24 | 720 | 859810.3269 | 1.7091e-05 | 2.1648e-05 | 0.0035603 | 14.5386 | 0.0083333 | 124.7049 | 52.1407 | 0.0078468 | 32.0431 | 14.5386
| 25 | 750 | 854613.8326 | 1.6882e-05 | 2.1384e-05 | 0.0035389 | 15.0519 | 0.0086806 | 123.9512 | 51.5037 | 0.0077997 | 33.1744 | 15.0519
| 26 | 780 | 849480.8199 | 1.6677e-05 | 2.1124e-05 | 0.0035178 | 15.559 | 0.0090278 | 123.2067 | 50.8784 | 0.0077531 | 34.292 | 15.559
| 27 | 810 | 844410.1357 | 1.6476e-05 | 2.0869e-05 | 0.0034969 | 16.0599 | 0.009375 | 122.4713 | 50.2643 | 0.0077071 | 35.3961 | 16.0599
| 28 | 840 | 839400.6543 | 1.6278e-05 | 2.0619e-05 | 0.0034763 | 16.5549 | 0.0097222 | 121.7447 | 49.6612 | 0.0076617 | 36.4869 | 16.5549
| 29 | 870 | 834451.2772 | 1.6084e-05 | 2.0373e-05 | 0.0034559 | 17.0439 | 0.010069 | 121.0269 | 49.0689 | 0.0076168 | 37.5648 | 17.0439
| 30 | 900 | 829560.9322 | 1.5893e-05 | 2.0131e-05 | 0.0034358 | 17.5271 | 0.010417 | 120.3176 | 48.487 | 0.0075724 | 38.6298 | 17.5271
| 31 | 930 | 824728.5722 | 1.5706e-05 | 1.9894e-05 | 0.0034159 | 18.0047 | 0.010764 | 119.6167 | 47.9155 | 0.0075286 | 39.6823 | 18.0047
| 32 | 960 | 819953.1749 | 1.5522e-05 | 1.9661e-05 | 0.0033962 | 18.4766 | 0.011111 | 118.9241 | 47.354 | 0.0074852 | 40.7225 | 18.4766
| 33 | 990 | 815233.7419 | 1.5341e-05 | 1.9432e-05 | 0.0033768 | 18.9431 | 0.011458 | 118.2396 | 46.8022 | 0.0074424 | 41.7505 | 18.9431
| 34 | 1020 | 810569.298 | 1.5163e-05 | 1.9207e-05 | 0.0033576 | 19.4041 | 0.011806 | 117.5631 | 46.26 | 0.0074001 | 42.7667 | 19.4041
| 35 | 1050 | 805958.8908 | 1.4989e-05 | 1.8985e-05 | 0.0033386 | 19.8598 | 0.012153 | 116.8944 | 45.7272 | 0.0073582 | 43.7711 | 19.8598
| 36 | 1080 | 801401.5894 | 1.4817e-05 | 1.8768e-05 | 0.0033198 | 20.3104 | 0.0125 | 116.2334 | 45.2034 | 0.0073169 | 44.764 | 20.3104
| 37 | 1110 | 796896.4844 | 1.4648e-05 | 1.8554e-05 | 0.0033013 | 20.7557 | 0.012847 | 115.58 | 44.6886 | 0.007276 | 45.7456 | 20.7557
| 38 | 1140 | 792442.6871 | 1.4482e-05 | 1.8344e-05 | 0.0032829 | 21.1961 | 0.013194 | 114.9341 | 44.1825 | 0.0072356 | 46.7161 | 21.1961
| 39 | 1170 | 788039.3289 | 1.4319e-05 | 1.8138e-05 | 0.0032648 | 21.6314 | 0.013542 | 114.2954 | 43.6849 | 0.0071956 | 47.6757 | 21.6314
| 40 | 1200 | 783685.5606 | 1.4159e-05 | 1.7934e-05 | 0.0032468 | 22.0619 | 0.013889 | 113.664 | 43.1957 | 0.0071561 | 48.6245 | 22.0619
| 41 | 1230 | 779380.552 | 1.4001e-05 | 1.7735e-05 | 0.0032291 | 22.4877 | 0.014236 | 113.0396 | 42.7146 | 0.007117 | 49.5628 | 22.4877
| 42 | 1260 | 775123.4916 | 1.3846e-05 | 1.7538e-05 | 0.0032116 | 22.9086 | 0.014583 | 112.4221 | 42.2415 | 0.0070783 | 50.4906 | 22.9086
| 43 | 1290 | 770913.5855 | 1.3694e-05 | 1.7345e-05 | 0.0031942 | 23.325 | 0.014931 | 111.8115 | 41.7761 | 0.0070401 | 51.4083 | 23.325
| 44 | 1320 | 766750.0573 | 1.3544e-05 | 1.7155e-05 | 0.0031771 | 23.7368 | 0.015278 | 111.2077 | 41.3184 | 0.0070023 | 52.3159 | 23.7368
| 45 | 1350 | 762632.1479 | 1.3396e-05 | 1.6968e-05 | 0.0031601 | 24.1441 | 0.015625 | 110.6104 | 40.8681 | 0.0069649 | 53.2136 | 24.1441
| 46 | 1380 | 758559.1143 | 1.3251e-05 | 1.6784e-05 | 0.0031433 | 24.547 | 0.015972 | 110.0197 | 40.4251 | 0.0069279 | 54.1015 | 24.547
| 47 | 1410 | 754530.2298 | 1.3108e-05 | 1.6603e-05 | 0.0031267 | 24.9455 | 0.016319 | 109.4353 | 39.9893 | 0.0068913 | 54.9799 | 24.9455
| 48 | 1440 | 750544.7833 | 1.2967e-05 | 1.6425e-05 | 0.0031103 | 25.3398 | 0.016667 | 108.8573 | 39.5604 | 0.0068551 | 55.8489 | 25.3398
| 49 | 1470 | 746602.0787 | 1.2829e-05 | 1.625e-05 | 0.003094 | 25.7299 | 0.017014 | 108.2854 | 39.1384 | 0.0068193 | 56.7086 | 25.7299
| 50 | 1500 | 742701.4351 | 1.2693e-05 | 1.6077e-05 | 0.003078 | 26.1158 | 0.017361 | 107.7197 | 38.723 | 0.0067838 | 57.5592 | 26.1158
| 51 | 1530 | 738842.1856 | 1.2559e-05 | 1.5908e-05 | 0.0030621 | 26.4976 | 0.017708 | 107.16 | 38.3142 | 0.0067488 | 58.4008 | 26.4976
| 52 | 1560 | 735023.6776 | 1.2427e-05 | 1.5741e-05 | 0.0030463 | 26.8755 | 0.018056 | 106.6061 | 37.9119 | 0.0067141 | 59.2335 | 26.8755
| 53 | 1590 | 731245.2722 | 1.2297e-05 | 1.5576e-05 | 0.0030307 | 27.2494 | 0.018403 | 106.0581 | 37.5157 | 0.0066798 | 60.0576 | 27.2494
| 54 | 1620 | 727506.3435 | 1.2169e-05 | 1.5414e-05 | 0.0030153 | 27.6194 | 0.01875 | 105.5158 | 37.1258 | 0.0066458 | 60.8731 | 27.6194
| 55 | 1650 | 723806.279 | 1.2043e-05 | 1.5255e-05 | 0.0030001 | 27.9856 | 0.019097 | 104.9792 | 36.7419 | 0.0066122 | 61.6802 | 27.9856
| 56 | 1680 | 720144.4784 | 1.192e-05 | 1.5098e-05 | 0.002985 | 28.348 | 0.019444 | 104.4481 | 36.3638 | 0.0065789 | 62.4789 | 28.348
| 57 | 1710 | 716520.354 | 1.1797e-05 | 1.4943e-05 | 0.00297 | 28.7067 | 0.019792 | 103.9225 | 35.9916 | 0.006546 | 63.2695 | 28.7067
| 58 | 1740 | 712933.33 | 1.1677e-05 | 1.4791e-05 | 0.0029552 | 29.0617 | 0.020139 | 103.4022 | 35.625 | 0.0065134 | 64.052 | 29.0617
| 59 | 1770 | 709382.8422 | 1.1559e-05 | 1.4641e-05 | 0.0029406 | 29.4132 | 0.020486 | 102.8873 | 35.2639 | 0.0064811 | 64.8266 | 29.4132
| 60 | 1800 | 705868.338 | 1.1442e-05 | 1.4494e-05 | 0.0029261 | 29.7611 | 0.020833 | 102.3775 | 34.9083 | 0.0064491 | 65.5934 | 29.7611
| 61 | 1830 | 702389.2758 | 1.1328e-05 | 1.4348e-05 | 0.0029118 | 30.1055 | 0.021181 | 101.8729 | 34.558 | 0.0064175 | 66.3525 | 30.1055
| 62 | 1860 | 698945.1247 | 1.1214e-05 | 1.4205e-05 | 0.0028976 | 30.4465 | 0.021528 | 101.3734 | 34.2129 | 0.0063862 | 67.104 | 30.4465
| 63 | 1890 | 695535.3645 | 1.1103e-05 | 1.4064e-05 | 0.0028835 | 30.7841 | 0.021875 | 100.8788 | 33.873 | 0.0063552 | 67.848 | 30.7841
| 64 | 1920 | 692159.4853 | 1.0993e-05 | 1.3925e-05 | 0.0028696 | 31.1183 | 0.022222 | 100.3892 | 33.538 | 0.0063245 | 68.5847 | 31.1183
| 65 | 1950 | 688816.9872 | 1.0885e-05 | 1.3788e-05 | 0.0028558 | 31.4493 | 0.022569 | 99.9044 | 33.208 | 0.0062941 | 69.3142 | 31.4493
| 66 | 1980 | 685507.3801 | 1.0778e-05 | 1.3653e-05 | 0.0028421 | 31.777 | 0.022917 | 99.4244 | 32.8828 | 0.006264 | 70.0365 | 31.777
| 67 | 2010 | 682230.1836 | 1.0673e-05 | 1.352e-05 | 0.0028286 | 32.1015 | 0.023264 | 98.9491 | 32.5623 | 0.0062342 | 70.7517 | 32.1015
| 68 | 2040 | 678984.9263 | 1.057e-05 | 1.3388e-05 | 0.0028152 | 32.4229 | 0.023611 | 98.4784 | 32.2465 | 0.0062047 | 71.46 | 32.4229
| 69 | 2070 | 675771.1461 | 1.0468e-05 | 1.3259e-05 | 0.002802 | 32.7412 | 0.023958 | 98.0123 | 31.9352 | 0.0061755 | 72.1615 | 32.7412
| 70 | 2100 | 672588.3899 | 1.0367e-05 | 1.3132e-05 | 0.0027888 | 33.0564 | 0.024306 | 97.5507 | 31.6284 | 0.0061466 | 72.8563 | 33.0564
| 71 | 2130 | 669436.2132 | 1.0268e-05 | 1.3006e-05 | 0.0027758 | 33.3686 | 0.024653 | 97.0935 | 31.3259 | 0.0061179 | 73.5444 | 33.3686
| 72 | 2160 | 666314.1797 | 1.017e-05 | 1.2882e-05 | 0.0027629 | 33.6778 | 0.025 | 96.6407 | 31.0278 | 0.0060895 | 74.2259 | 33.6778
| 73 | 2190 | 663221.8617 | 1.0074e-05 | 1.276e-05 | 0.0027502 | 33.9841 | 0.025347 | 96.1922 | 30.7338 | 0.0060614 | 74.901 | 33.9841
| 74 | 2220 | 660158.8394 | 9.9791e-06 | 1.264e-05 | 0.0027375 | 34.2875 | 0.025694 | 95.7479 | 30.444 | 0.0060335 | 75.5697 | 34.2875
| 75 | 2250 | 657124.701 | 9.8854e-06 | 1.2521e-05 | 0.002725 | 34.5881 | 0.026042 | 95.3079 | 30.1582 | 0.0060059 | 76.2322 | 34.5881
| 76 | 2280 | 654119.0422 | 9.793e-06 | 1.2404e-05 | 0.0027126 | 34.8859 | 0.026389 | 94.8719 | 29.8765 | 0.0059786 | 76.8884 | 34.8859
| 77 | 2310 | 651141.4663 | 9.702e-06 | 1.2289e-05 | 0.0027003 | 35.1808 | 0.026736 | 94.4401 | 29.5986 | 0.0059515 | 77.5386 | 35.1808
| 78 | 2340 | 648191.5841 | 9.6121e-06 | 1.2175e-05 | 0.0026881 | 35.4731 | 0.027083 | 94.0122 | 29.3246 | 0.0059247 | 78.1827 | 35.4731
| 79 | 2370 | 645269.0134 | 9.5235e-06 | 1.2063e-05 | 0.0026761 | 35.7627 | 0.027431 | 93.5883 | 29.0543 | 0.0058981 | 78.8209 | 35.7627
| 80 | 2400 | 642373.3789 | 9.4362e-06 | 1.1952e-05 | 0.0026641 | 36.0496 | 0.027778 | 93.1684 | 28.7877 | 0.0058717 | 79.4532 | 36.0496
| 81 | 2430 | 639504.3125 | 9.35e-06 | 1.1843e-05 | 0.0026523 | 36.3339 | 0.028125 | 92.7522 | 28.5248 | 0.0058456 | 80.0798 | 36.3339
| 82 | 2460 | 636661.4524 | 9.265e-06 | 1.1735e-05 | 0.0026406 | 36.6156 | 0.028472 | 92.3399 | 28.2654 | 0.0058198 | 80.7007 | 36.6156
| 83 | 2490 | 633844.4437 | 9.1811e-06 | 1.1629e-05 | 0.0026289 | 36.8947 | 0.028819 | 91.9313 | 28.0095 | 0.0057942 | 81.3159 | 36.8947
| 84 | 2520 | 631052.9375 | 9.0983e-06 | 1.1524e-05 | 0.0026174 | 37.1713 | 0.029167 | 91.5265 | 27.757 | 0.0057688 | 81.9256 | 37.1713
| 85 | 2550 | 628286.5916 | 9.0167e-06 | 1.1421e-05 | 0.002606 | 37.4455 | 0.029514 | 91.1252 | 27.5079 | 0.0057436 | 82.5299 | 37.4455
| 86 | 2580 | 625545.0695 | 8.9361e-06 | 1.1319e-05 | 0.0025947 | 37.7172 | 0.029861 | 90.7276 | 27.2622 | 0.0057186 | 83.1287 | 37.7172
| 87 | 2610 | 622828.0409 | 8.8566e-06 | 1.1218e-05 | 0.0025834 | 37.9865 | 0.030208 | 90.3335 | 27.0197 | 0.0056939 | 83.7222 | 37.9865
| 88 | 2640 | 620135.1812 | 8.7782e-06 | 1.1119e-05 | 0.0025723 | 38.2534 | 0.030556 | 89.943 | 26.7804 | 0.0056694 | 84.3105 | 38.2534
| 89 | 2670 | 617466.1718 | 8.7008e-06 | 1.1021e-05 | 0.0025613 | 38.5179 | 0.030903 | 89.5559 | 26.5442 | 0.0056451 | 84.8935 | 38.5179
| 90 | 2700 | 614820.6994 | 8.6244e-06 | 1.0924e-05 | 0.0025504 | 38.7802 | 0.03125 | 89.1722 | 26.3111 | 0.005621 | 85.4715 | 38.7802
| 91 | 2730 | 612198.4562 | 8.549e-06 | 1.0829e-05 | 0.0025396 | 39.0401 | 0.031597 | 88.7919 | 26.0811 | 0.0055972 | 86.0443 | 39.0401
| 92 | 2760 | 609599.1398 | 8.4745e-06 | 1.0734e-05 | 0.0025288 | 39.2978 | 0.031944 | 88.4149 | 25.854 | 0.0055735 | 86.6123 | 39.2978
| 93 | 2790 | 607022.4531 | 8.4011e-06 | 1.0641e-05 | 0.0025182 | 39.5532 | 0.032292 | 88.0411 | 25.6299 | 0.0055501 | 87.1752 | 39.5532
| 94 | 2820 | 604468.104 | 8.3286e-06 | 1.0549e-05 | 0.0025076 | 39.8064 | 0.032639 | 87.6707 | 25.4086 | 0.0055268 | 87.7333 | 39.8064
| 95 | 2850 | 601935.8055 | 8.257e-06 | 1.0459e-05 | 0.0024972 | 40.0575 | 0.032986 | 87.3034 | 25.1902 | 0.0055038 | 88.2867 | 40.0575
| 96 | 2880 | 599425.2754 | 8.1863e-06 | 1.0369e-05 | 0.0024868 | 40.3064 | 0.033333 | 86.9393 | 24.9746 | 0.0054809 | 88.8353 | 40.3064
| 97 | 2910 | 596936.2365 | 8.1165e-06 | 1.0281e-05 | 0.0024765 | 40.5532 | 0.033681 | 86.5783 | 24.7617 | 0.0054582 | 89.3792 | 40.5532
| 98 | 2940 | 594468.416 | 8.0476e-06 | 1.0194e-05 | 0.0024663 | 40.7978 | 0.034028 | 86.2203 | 24.5515 | 0.0054358 | 89.9185 | 40.7978
| 99 | 2970 | 592021.546 | 7.9796e-06 | 1.0107e-05 | 0.0024562 | 41.0405 | 0.034375 | 85.8654 | 24.3439 | 0.0054135 | 90.4532 | 41.0405
| 100 | 3000 | 589595.3628 | 7.9124e-06 | 1.0022e-05 | 0.0024462 | 41.281 | 0.034722 | 85.5136 | 24.1389 | 0.0053914 | 90.9834 | 41.281
| 101 | 3030 | 587189.6074 | 7.846e-06 | 9.9382e-06 | 0.0024363 | 41.5196 | 0.035069 | 85.1646 | 23.9365 | 0.0053695 | 91.5092 | 41.5196
| 102 | 3060 | 584804.0248 | 7.7805e-06 | 9.8552e-06 | 0.0024264 | 41.7562 | 0.035417 | 84.8186 | 23.7366 | 0.0053478 | 92.0306 | 41.7562
| 103 | 3090 | 582438.3646 | 7.7158e-06 | 9.7732e-06 | 0.0024166 | 41.9908 | 0.035764 | 84.4755 | 23.5392 | 0.0053262 | 92.5476 | 41.9908
| 104 | 3120 | 580092.3802 | 7.6519e-06 | 9.6923e-06 | 0.0024069 | 42.2234 | 0.036111 | 84.1353 | 23.3442 | 0.0053049 | 93.0604 | 42.2234
| 105 | 3150 | 577765.8292 | 7.5887e-06 | 9.6123e-06 | 0.0023973 | 42.4542 | 0.036458 | 83.7978 | 23.1516 | 0.0052837 | 93.569 | 42.4542
| 106 | 3180 | 575458.4732 | 7.5264e-06 | 9.5333e-06 | 0.0023878 | 42.683 | 0.036806 | 83.4632 | 22.9614 | 0.0052627 | 94.0733 | 42.683
| 107 | 3210 | 573170.0777 | 7.4648e-06 | 9.4553e-06 | 0.0023783 | 42.91 | 0.037153 | 83.1313 | 22.7734 | 0.0052418 | 94.5735 | 42.91
| 108 | 3240 | 570900.4118 | 7.4039e-06 | 9.3782e-06 | 0.002369 | 43.1351 | 0.0375 | 82.8021 | 22.5878 | 0.0052212 | 95.0697 | 43.1351
| 109 | 3270 | 568649.2486 | 7.3438e-06 | 9.302e-06 | 0.0023597 | 43.3584 | 0.037847 | 82.4756 | 22.4044 | 0.0052007 | 95.5618 | 43.3584
| 110 | 3300 | 566416.3647 | 7.2844e-06 | 9.2268e-06 | 0.0023504 | 43.5798 | 0.038194 | 82.1517 | 22.2232 | 0.0051803 | 96.05 | 43.5798
| 111 | 3330 | 564201.5404 | 7.2257e-06 | 9.1525e-06 | 0.0023413 | 43.7995 | 0.038542 | 81.8305 | 22.0441 | 0.0051602 | 96.5342 | 43.7995
| 112 | 3360 | 562004.5594 | 7.1677e-06 | 9.079e-06 | 0.0023322 | 44.0175 | 0.038889 | 81.5118 | 21.8672 | 0.0051402 | 97.0145 | 44.0175
| 113 | 3390 | 559825.2088 | 7.1104e-06 | 9.0065e-06 | 0.0023232 | 44.2337 | 0.039236 | 81.1958 | 21.6924 | 0.0051203 | 97.491 | 44.2337
| 114 | 3420 | 557663.2793 | 7.0538e-06 | 8.9347e-06 | 0.0023143 | 44.4481 | 0.039583 | 80.8822 | 21.5197 | 0.0051006 | 97.9637 | 44.4481
| 115 | 3450 | 555518.5647 | 6.9979e-06 | 8.8639e-06 | 0.0023054 | 44.6609 | 0.039931 | 80.5711 | 21.349 | 0.0050811 | 98.4327 | 44.6609
| 116 | 3480 | 553390.8621 | 6.9426e-06 | 8.7938e-06 | 0.0022966 | 44.872 | 0.040278 | 80.2625 | 21.1803 | 0.0050617 | 98.8979 | 44.872
| 117 | 3510 | 551279.9718 | 6.8879e-06 | 8.7246e-06 | 0.0022879 | 45.0814 | 0.040625 | 79.9564 | 21.0136 | 0.0050425 | 99.3595 | 45.0814
| 118 | 3540 | 549185.6971 | 6.8339e-06 | 8.6562e-06 | 0.0022792 | 45.2892 | 0.040972 | 79.6526 | 20.8488 | 0.0050234 | 99.8174 | 45.2892
| 119 | 3570 | 547107.8447 | 6.7805e-06 | 8.5886e-06 | 0.0022706 | 45.4954 | 0.041319 | 79.3513 | 20.6859 | 0.0050045 | 100.2718 | 45.4954
| 120 | 3600 | 545046.2238 | 6.7278e-06 | 8.5217e-06 | 0.0022621 | 45.6999 | 0.041667 | 79.0523 | 20.525 | 0.0049857 | 100.7227 | 45.6999
| 121 | 3630 | 543000.6469 | 6.6756e-06 | 8.4557e-06 | 0.0022536 | 45.9029 | 0.042014 | 78.7556 | 20.3658 | 0.004967 | 101.17 | 45.9029
| 122 | 3660 | 540970.9293 | 6.624e-06 | 8.3904e-06 | 0.0022453 | 46.1043 | 0.042361 | 78.4612 | 20.2085 | 0.0049486 | 101.6139 | 46.1043
| 123 | 3690 | 538956.889 | 6.5731e-06 | 8.3258e-06 | 0.0022369 | 46.3042 | 0.042708 | 78.1691 | 20.053 | 0.0049302 | 102.0544 | 46.3042
| 124 | 3720 | 536958.347 | 6.5227e-06 | 8.262e-06 | 0.0022287 | 46.5025 | 0.043056 | 77.8792 | 19.8993 | 0.004912 | 102.4915 | 46.5025
| 125 | 3750 | 534975.1269 | 6.4729e-06 | 8.1989e-06 | 0.0022205 | 46.6993 | 0.043403 | 77.5916 | 19.7473 | 0.0048939 | 102.9252 | 46.6993
| 126 | 3780 | 533007.0549 | 6.4236e-06 | 8.1365e-06 | 0.0022123 | 46.8946 | 0.04375 | 77.3061 | 19.597 | 0.004876 | 103.3557 | 46.8946
| 127 | 3810 | 531053.9599 | 6.3749e-06 | 8.0748e-06 | 0.0022043 | 47.0884 | 0.044097 | 77.0228 | 19.4484 | 0.0048582 | 103.7829 | 47.0884
| 128 | 3840 | 529115.6733 | 6.3267e-06 | 8.0138e-06 | 0.0021962 | 47.2808 | 0.044444 | 76.7417 | 19.3015 | 0.0048405 | 104.2069 | 47.2808
| 129 | 3870 | 527192.0292 | 6.2791e-06 | 7.9535e-06 | 0.0021883 | 47.4717 | 0.044792 | 76.4627 | 19.1562 | 0.004823 | 104.6277 | 47.4717
| 130 | 3900 | 525282.8639 | 6.232e-06 | 7.8938e-06 | 0.0021804 | 47.6612 | 0.045139 | 76.1858 | 19.0126 | 0.0048056 | 105.0453 | 47.6612
| 131 | 3930 | 523388.0164 | 6.1855e-06 | 7.8348e-06 | 0.0021726 | 47.8493 | 0.045486 | 75.911 | 18.8705 | 0.0047883 | 105.4598 | 47.8493
| 132 | 3960 | 521507.328 | 6.1394e-06 | 7.7765e-06 | 0.0021648 | 48.0359 | 0.045833 | 75.6382 | 18.73 | 0.0047712 | 105.8712 | 48.0359
| 133 | 3990 | 519640.6421 | 6.0939e-06 | 7.7188e-06 | 0.0021571 | 48.2212 | 0.046181 | 75.3675 | 18.591 | 0.0047542 | 106.2796 | 48.2212
| 134 | 4020 | 517787.8048 | 6.0488e-06 | 7.6617e-06 | 0.0021494 | 48.4051 | 0.046528 | 75.0988 | 18.4536 | 0.0047373 | 106.6849 | 48.4051
| 135 | 4050 | 515948.6642 | 6.0043e-06 | 7.6053e-06 | 0.0021418 | 48.5877 | 0.046875 | 74.832 | 18.3177 | 0.0047205 | 107.0873 | 48.5877
| 136 | 4080 | 514123.0706 | 5.9602e-06 | 7.5495e-06 | 0.0021343 | 48.7689 | 0.047222 | 74.5672 | 18.1832 | 0.0047039 | 107.4867 | 48.7689
| 137 | 4110 | 512310.8766 | 5.9166e-06 | 7.4943e-06 | 0.0021268 | 48.9488 | 0.047569 | 74.3044 | 18.0502 | 0.0046874 | 107.8832 | 48.9488
| 138 | 4140 | 510511.9369 | 5.8735e-06 | 7.4396e-06 | 0.0021193 | 49.1274 | 0.047917 | 74.0435 | 17.9187 | 0.004671 | 108.2768 | 49.1274
| 139 | 4170 | 508726.1081 | 5.8308e-06 | 7.3856e-06 | 0.0021119 | 49.3047 | 0.048264 | 73.7845 | 17.7886 | 0.0046547 | 108.6675 | 49.3047
| 140 | 4200 | 506953.2493 | 5.7886e-06 | 7.3322e-06 | 0.0021046 | 49.4807 | 0.048611 | 73.5273 | 17.6598 | 0.0046385 | 109.0554 | 49.4807
| 141 | 4230 | 505193.2212 | 5.7469e-06 | 7.2793e-06 | 0.0020973 | 49.6554 | 0.048958 | 73.2721 | 17.5324 | 0.0046225 | 109.4405 | 49.6554
| 142 | 4260 | 503445.8866 | 5.7056e-06 | 7.227e-06 | 0.0020901 | 49.8289 | 0.049306 | 73.0186 | 17.4064 | 0.0046066 | 109.8229 | 49.8289
| 143 | 4290 | 501711.1103 | 5.6647e-06 | 7.1752e-06 | 0.0020829 | 50.0011 | 0.049653 | 72.767 | 17.2818 | 0.0045908 | 110.2025 | 50.0011
| 144 | 4320 | 499988.759 | 5.6243e-06 | 7.124e-06 | 0.0020758 | 50.1721 | 0.05 | 72.5172 | 17.1584 | 0.0045751 | 110.5794 | 50.1721
| 145 | 4350 | 498278.7014 | 5.5843e-06 | 7.0733e-06 | 0.0020687 | 50.3419 | 0.050347 | 72.2692 | 17.0364 | 0.0045595 | 110.9536 | 50.3419
| 146 | 4380 | 496580.8078 | 5.5447e-06 | 7.0232e-06 | 0.0020617 | 50.5105 | 0.050694 | 72.0229 | 16.9156 | 0.004544 | 111.3252 | 50.5105
| 147 | 4410 | 494894.9504 | 5.5055e-06 | 6.9736e-06 | 0.0020547 | 50.6779 | 0.051042 | 71.7784 | 16.7961 | 0.0045286 | 111.6941 | 50.6779
| 148 | 4440 | 493221.0034 | 5.4667e-06 | 6.9245e-06 | 0.0020478 | 50.8441 | 0.051389 | 71.5356 | 16.6778 | 0.0045134 | 112.0604 | 50.8441
| 149 | 4470 | 491558.8425 | 5.4284e-06 | 6.8759e-06 | 0.0020409 | 51.0092 | 0.051736 | 71.2946 | 16.5608 | 0.0044982 | 112.4242 | 51.0092
| 150 | 4500 | 489908.3451 | 5.3904e-06 | 6.8278e-06 | 0.0020341 | 51.1731 | 0.052083 | 71.0552 | 16.445 | 0.0044832 | 112.7854 | 51.1731
| 151 | 4530 | 488269.3905 | 5.3528e-06 | 6.7802e-06 | 0.0020273 | 51.3358 | 0.052431 | 70.8175 | 16.3304 | 0.0044682 | 113.1441 | 51.3358
| 152 | 4560 | 486641.8596 | 5.3157e-06 | 6.7331e-06 | 0.0020206 | 51.4974 | 0.052778 | 70.5814 | 16.2169 | 0.0044534 | 113.5004 | 51.4974
| 153 | 4590 | 485025.6347 | 5.2789e-06 | 6.6865e-06 | 0.0020139 | 51.6579 | 0.053125 | 70.347 | 16.1046 | 0.0044386 | 113.8541 | 51.6579
| 154 | 4620 | 483420.6002 | 5.2424e-06 | 6.6403e-06 | 0.0020073 | 51.8173 | 0.053472 | 70.1142 | 15.9935 | 0.004424 | 114.2054 | 51.8173
| 155 | 4650 | 481826.6415 | 5.2064e-06 | 6.5947e-06 | 0.0020007 | 51.9756 | 0.053819 | 69.883 | 15.8835 | 0.0044095 | 114.5543 | 51.9756
| 156 | 4680 | 480243.646 | 5.1707e-06 | 6.5494e-06 | 0.0019941 | 52.1328 | 0.054167 | 69.6534 | 15.7746 | 0.004395 | 114.9008 | 52.1328
| 157 | 4710 | 478671.5024 | 5.1353e-06 | 6.5047e-06 | 0.0019876 | 52.289 | 0.054514 | 69.4254 | 15.6668 | 0.0043807 | 115.2449 | 52.289
| 158 | 4740 | 477110.101 | 5.1004e-06 | 6.4604e-06 | 0.0019811 | 52.4441 | 0.054861 | 69.199 | 15.5601 | 0.0043665 | 115.5867 | 52.4441
| 159 | 4770 | 475559.3335 | 5.0657e-06 | 6.4165e-06 | 0.0019747 | 52.5981 | 0.055208 | 68.974 | 15.4545 | 0.0043523 | 115.9262 | 52.5981
| 160 | 4800 | 474019.0931 | 5.0315e-06 | 6.3731e-06 | 0.0019684 | 52.7511 | 0.055556 | 68.7506 | 15.3499 | 0.0043383 | 116.2634 | 52.7511
| 161 | 4830 | 472489.2744 | 4.9975e-06 | 6.3301e-06 | 0.001962 | 52.903 | 0.055903 | 68.5288 | 15.2464 | 0.0043243 | 116.5983 | 52.903
| 162 | 4860 | 470969.7735 | 4.9639e-06 | 6.2876e-06 | 0.0019557 | 53.054 | 0.05625 | 68.3084 | 15.1439 | 0.0043105 | 116.9309 | 53.054
| 163 | 4890 | 469460.4876 | 4.9307e-06 | 6.2455e-06 | 0.0019495 | 53.2039 | 0.056597 | 68.0895 | 15.0424 | 0.0042967 | 117.2613 | 53.2039
| 164 | 4920 | 467961.3157 | 4.8977e-06 | 6.2037e-06 | 0.0019433 | 53.3528 | 0.056944 | 67.872 | 14.9419 | 0.004283 | 117.5895 | 53.3528
| 165 | 4950 | 466472.1577 | 4.8651e-06 | 6.1624e-06 | 0.0019371 | 53.5007 | 0.057292 | 67.656 | 14.8425 | 0.0042694 | 117.9156 | 53.5007
| 166 | 4980 | 464992.9151 | 4.8328e-06 | 6.1215e-06 | 0.001931 | 53.6477 | 0.057639 | 67.4415 | 14.7439 | 0.0042559 | 118.2394 | 53.6477
| 167 | 5010 | 463523.4906 | 4.8009e-06 | 6.081e-06 | 0.0019249 | 53.7936 | 0.057986 | 67.2284 | 14.6464 | 0.0042425 | 118.5611 | 53.7936
| 168 | 5040 | 462063.7881 | 4.7692e-06 | 6.0409e-06 | 0.0019189 | 53.9386 | 0.058333 | 67.0167 | 14.5498 | 0.0042292 | 118.8807 | 53.9386
| 169 | 5070 | 460613.7128 | 4.7378e-06 | 6.0012e-06 | 0.0019129 | 54.0827 | 0.058681 | 66.8064 | 14.4541 | 0.004216 | 119.1982 | 54.0827
| 170 | 5100 | 459173.1712 | 4.7068e-06 | 5.9619e-06 | 0.0019069 | 54.2258 | 0.059028 | 66.5974 | 14.3594 | 0.0042029 | 119.5136 | 54.2258
| 171 | 5130 | 457742.0709 | 4.676e-06 | 5.9229e-06 | 0.001901 | 54.368 | 0.059375 | 66.3899 | 14.2656 | 0.0041898 | 119.827 | 54.368
| 172 | 5160 | 456320.3208 | 4.6456e-06 | 5.8843e-06 | 0.0018951 | 54.5092 | 0.059722 | 66.1836 | 14.1727 | 0.0041768 | 120.1383 | 54.5092
| 173 | 5190 | 454907.8309 | 4.6154e-06 | 5.8461e-06 | 0.0018893 | 54.6495 | 0.060069 | 65.9788 | 14.0807 | 0.004164 | 120.4476 | 54.6495
| 174 | 5220 | 453504.5123 | 4.5855e-06 | 5.8083e-06 | 0.0018835 | 54.789 | 0.060417 | 65.7753 | 13.9895 | 0.0041512 | 120.7549 | 54.789
| 175 | 5250 | 452110.2773 | 4.556e-06 | 5.7708e-06 | 0.0018777 | 54.9275 | 0.060764 | 65.573 | 13.8992 | 0.0041384 | 121.0602 | 54.9275
| 176 | 5280 | 450725.0393 | 4.5266e-06 | 5.7337e-06 | 0.001872 | 55.0651 | 0.061111 | 65.3721 | 13.8098 | 0.0041258 | 121.3635 | 55.0651
| 177 | 5310 | 449348.7129 | 4.4976e-06 | 5.6969e-06 | 0.0018663 | 55.2019 | 0.061458 | 65.1725 | 13.7212 | 0.0041132 | 121.6649 | 55.2019
| 178 | 5340 | 447981.2136 | 4.4689e-06 | 5.6605e-06 | 0.0018606 | 55.3378 | 0.061806 | 64.9742 | 13.6335 | 0.0041008 | 121.9644 | 55.3378
| 179 | 5370 | 446622.4581 | 4.4404e-06 | 5.6244e-06 | 0.001855 | 55.4728 | 0.062153 | 64.7771 | 13.5466 | 0.0040884 | 122.262 | 55.4728
| 180 | 5400 | 445272.3641 | 4.4121e-06 | 5.5887e-06 | 0.0018494 | 55.6069 | 0.0625 | 64.5813 | 13.4605 | 0.004076 | 122.5576 | 55.6069
| 181 | 5430 | 443930.8502 | 4.3842e-06 | 5.5532e-06 | 0.0018438 | 55.7402 | 0.062847 | 64.3867 | 13.3752 | 0.0040638 | 122.8514 | 55.7402
| 182 | 5460 | 442597.8364 | 4.3565e-06 | 5.5182e-06 | 0.0018383 | 55.8727 | 0.063194 | 64.1934 | 13.2907 | 0.0040516 | 123.1434 | 55.8727
| 183 | 5490 | 441273.2432 | 4.3291e-06 | 5.4834e-06 | 0.0018328 | 56.0043 | 0.063542 | 64.0013 | 13.207 | 0.0040396 | 123.4335 | 56.0043
| 184 | 5520 | 439956.9923 | 4.3019e-06 | 5.449e-06 | 0.0018274 | 56.1351 | 0.063889 | 63.8104 | 13.1241 | 0.0040276 | 123.7218 | 56.1351
| 185 | 5550 | 438649.0066 | 4.2749e-06 | 5.4149e-06 | 0.001822 | 56.2651 | 0.064236 | 63.6206 | 13.0419 | 0.0040156 | 124.0082 | 56.2651
| 186 | 5580 | 437349.2097 | 4.2483e-06 | 5.3811e-06 | 0.0018166 | 56.3942 | 0.064583 | 63.4321 | 12.9605 | 0.0040038 | 124.2929 | 56.3942
| 187 | 5610 | 436057.526 | 4.2218e-06 | 5.3476e-06 | 0.0018112 | 56.5226 | 0.064931 | 63.2448 | 12.8799 | 0.003992 | 124.5758 | 56.5226
| 188 | 5640 | 434773.8812 | 4.1956e-06 | 5.3144e-06 | 0.0018059 | 56.6502 | 0.065278 | 63.0586 | 12.7999 | 0.0039803 | 124.857 | 56.6502
| 189 | 5670 | 433498.2016 | 4.1697e-06 | 5.2815e-06 | 0.0018006 | 56.777 | 0.065625 | 62.8736 | 12.7208 | 0.0039686 | 125.1364 | 56.777
| 190 | 5700 | 432230.4146 | 4.1439e-06 | 5.2489e-06 | 0.0017954 | 56.903 | 0.065972 | 62.6897 | 12.6423 | 0.0039571 | 125.4141 | 56.903
| 191 | 5730 | 430970.4483 | 4.1185e-06 | 5.2167e-06 | 0.0017902 | 57.0282 | 0.066319 | 62.507 | 12.5645 | 0.0039456 | 125.6901 | 57.0282
| 192 | 5760 | 429718.2318 | 4.0932e-06 | 5.1847e-06 | 0.001785 | 57.1526 | 0.066667 | 62.3253 | 12.4875 | 0.0039341 | 125.9644 | 57.1526
| 193 | 5790 | 428473.695 | 4.0682e-06 | 5.153e-06 | 0.0017798 | 57.2763 | 0.067014 | 62.1448 | 12.4111 | 0.0039228 | 126.237 | 57.2763
| 194 | 5820 | 427236.7687 | 4.0434e-06 | 5.1215e-06 | 0.0017747 | 57.3993 | 0.067361 | 61.9654 | 12.3354 | 0.0039115 | 126.508 | 57.3993
| 195 | 5850 | 426007.3845 | 4.0188e-06 | 5.0904e-06 | 0.0017696 | 57.5215 | 0.067708 | 61.7871 | 12.2604 | 0.0039003 | 126.7773 | 57.5215
| 196 | 5880 | 424785.4748 | 3.9944e-06 | 5.0595e-06 | 0.0017646 | 57.6429 | 0.068056 | 61.6099 | 12.1861 | 0.0038891 | 127.045 | 57.6429
| 197 | 5910 | 423570.9727 | 3.9703e-06 | 5.029e-06 | 0.0017595 | 57.7636 | 0.068403 | 61.4338 | 12.1124 | 0.003878 | 127.311 | 57.7636
| 198 | 5940 | 422363.8124 | 3.9463e-06 | 4.9986e-06 | 0.0017545 | 57.8836 | 0.06875 | 61.2587 | 12.0394 | 0.003867 | 127.5755 | 57.8836
| 199 | 5970 | 421163.9285 | 3.9226e-06 | 4.9686e-06 | 0.0017496 | 58.0029 | 0.069097 | 61.0846 | 11.9671 | 0.0038561 | 127.8383 | 58.0029
| 200 | 6000 | 419971.2567 | 3.8991e-06 | 4.9388e-06 | 0.0017446 | 58.1214 | 0.069444 | 60.9117 | 11.8953 | 0.0038452 | 128.0996 | 58.1214
| 201 | 6030 | 418785.7332 | 3.8758e-06 | 4.9093e-06 | 0.0017397 | 58.2393 | 0.069792 | 60.7397 | 11.8242 | 0.0038344 | 128.3594 | 58.2393
| 202 | 6060 | 417607.2952 | 3.8527e-06 | 4.88e-06 | 0.0017348 | 58.3564 | 0.070139 | 60.5688 | 11.7538 | 0.0038236 | 128.6175 | 58.3564
| 203 | 6090 | 416435.8804 | 3.8298e-06 | 4.851e-06 | 0.00173 | 58.4729 | 0.070486 | 60.3989 | 11.6839 | 0.0038129 | 128.8742 | 58.4729
| 204 | 6120 | 415271.4273 | 3.8071e-06 | 4.8223e-06 | 0.0017252 | 58.5886 | 0.070833 | 60.23 | 11.6147 | 0.0038023 | 129.1293 | 58.5886
| 205 | 6150 | 414113.8753 | 3.7846e-06 | 4.7938e-06 | 0.0017204 | 58.7037 | 0.071181 | 60.0621 | 11.546 | 0.0037917 | 129.3829 | 58.7037
| 206 | 6180 | 412963.1642 | 3.7623e-06 | 4.7655e-06 | 0.0017156 | 58.8181 | 0.071528 | 59.8952 | 11.478 | 0.0037812 | 129.635 | 58.8181
| 207 | 6210 | 411819.2347 | 3.7402e-06 | 4.7375e-06 | 0.0017109 | 58.9318 | 0.071875 | 59.7293 | 11.4105 | 0.0037708 | 129.8857 | 58.9318
| 208 | 6240 | 410682.0281 | 3.7183e-06 | 4.7098e-06 | 0.0017062 | 59.0449 | 0.072222 | 59.5644 | 11.3437 | 0.0037604 | 130.1349 | 59.0449
| 209 | 6270 | 409551.4865 | 3.6965e-06 | 4.6822e-06 | 0.0017015 | 59.1572 | 0.072569 | 59.4004 | 11.2774 | 0.0037501 | 130.3826 | 59.1572
| 210 | 6300 | 408427.5525 | 3.675e-06 | 4.6549e-06 | 0.0016968 | 59.269 | 0.072917 | 59.2374 | 11.2116 | 0.0037398 | 130.6288 | 59.269
| 211 | 6330 | 407310.1694 | 3.6536e-06 | 4.6279e-06 | 0.0016922 | 59.3801 | 0.073264 | 59.0753 | 11.1465 | 0.0037296 | 130.8737 | 59.3801
| 212 | 6360 | 406199.2812 | 3.6325e-06 | 4.6011e-06 | 0.0016876 | 59.4905 | 0.073611 | 58.9142 | 11.0818 | 0.0037195 | 131.1171 | 59.4905
| 213 | 6390 | 405094.8325 | 3.6115e-06 | 4.5745e-06 | 0.001683 | 59.6003 | 0.073958 | 58.754 | 11.0178 | 0.0037094 | 131.3591 | 59.6003
| 214 | 6420 | 403996.7686 | 3.5906e-06 | 4.5481e-06 | 0.0016785 | 59.7095 | 0.074306 | 58.5948 | 10.9543 | 0.0036994 | 131.5997 | 59.7095
| 215 | 6450 | 402905.0353 | 3.57e-06 | 4.5219e-06 | 0.001674 | 59.818 | 0.074653 | 58.4364 | 10.8913 | 0.0036894 | 131.839 | 59.818
| 216 | 6480 | 401819.579 | 3.5495e-06 | 4.496e-06 | 0.0016695 | 59.926 | 0.075 | 58.279 | 10.8288 | 0.0036795 | 132.0768 | 59.926
| 217 | 6510 | 400740.3469 | 3.5292e-06 | 4.4703e-06 | 0.001665 | 60.0333 | 0.075347 | 58.1225 | 10.7669 | 0.0036696 | 132.3133 | 60.0333
| 218 | 6540 | 399667.2866 | 3.5091e-06 | 4.4448e-06 | 0.0016605 | 60.14 | 0.075694 | 57.9668 | 10.7055 | 0.0036598 | 132.5485 | 60.14
| 219 | 6570 | 398600.3463 | 3.4891e-06 | 4.4195e-06 | 0.0016561 | 60.2461 | 0.076042 | 57.8121 | 10.6446 | 0.0036501 | 132.7823 | 60.2461
| 220 | 6600 | 397539.475 | 3.4693e-06 | 4.3944e-06 | 0.0016517 | 60.3515 | 0.076389 | 57.6582 | 10.5842 | 0.0036404 | 133.0148 | 60.3515
| 221 | 6630 | 396484.6218 | 3.4497e-06 | 4.3696e-06 | 0.0016474 | 60.4564 | 0.076736 | 57.5052 | 10.5243 | 0.0036308 | 133.246 | 60.4564
| 222 | 6660 | 395435.737 | 3.4302e-06 | 4.3449e-06 | 0.001643 | 60.5607 | 0.077083 | 57.3531 | 10.4649 | 0.0036212 | 133.4758 | 60.5607
| 223 | 6690 | 394392.7708 | 3.4109e-06 | 4.3205e-06 | 0.0016387 | 60.6644 | 0.077431 | 57.2018 | 10.406 | 0.0036117 | 133.7044 | 60.6644
| 224 | 6720 | 393355.6745 | 3.3918e-06 | 4.2962e-06 | 0.0016344 | 60.7676 | 0.077778 | 57.0514 | 10.3476 | 0.0036022 | 133.9317 | 60.7676
| 225 | 6750 | 392324.3995 | 3.3728e-06 | 4.2722e-06 | 0.0016301 | 60.8701 | 0.078125 | 56.9018 | 10.2897 | 0.0035928 | 134.1577 | 60.8701
| 226 | 6780 | 391298.8981 | 3.354e-06 | 4.2483e-06 | 0.0016259 | 60.9721 | 0.078472 | 56.7531 | 10.2322 | 0.0035834 | 134.3825 | 60.9721
| 227 | 6810 | 390279.1228 | 3.3353e-06 | 4.2247e-06 | 0.0016217 | 61.0735 | 0.078819 | 56.6052 | 10.1753 | 0.0035741 | 134.606 | 61.0735
| 228 | 6840 | 389265.0268 | 3.3168e-06 | 4.2012e-06 | 0.0016175 | 61.1743 | 0.079167 | 56.4581 | 10.1187 | 0.0035649 | 134.8283 | 61.1743
| 229 | 6870 | 388256.5639 | 3.2984e-06 | 4.1779e-06 | 0.0016133 | 61.2746 | 0.079514 | 56.3118 | 10.0627 | 0.0035557 | 135.0493 | 61.2746
| 230 | 6900 | 387253.6881 | 3.2802e-06 | 4.1548e-06 | 0.0016091 | 61.3744 | 0.079861 | 56.1664 | 10.0071 | 0.0035465 | 135.2691 | 61.3744
| 231 | 6930 | 386256.3542 | 3.2621e-06 | 4.1319e-06 | 0.001605 | 61.4735 | 0.080208 | 56.0217 | 9.9519 | 0.0035374 | 135.4877 | 61.4735
| 232 | 6960 | 385264.5172 | 3.2442e-06 | 4.1092e-06 | 0.0016009 | 61.5722 | 0.080556 | 55.8779 | 9.8972 | 0.0035283 | 135.7051 | 61.5722
| 233 | 6990 | 384278.133 | 3.2264e-06 | 4.0867e-06 | 0.0015968 | 61.6703 | 0.080903 | 55.7348 | 9.8429 | 0.0035193 | 135.9213 | 61.6703
| 234 | 7020 | 383297.1574 | 3.2087e-06 | 4.0643e-06 | 0.0015927 | 61.7678 | 0.08125 | 55.5925 | 9.7891 | 0.0035104 | 136.1363 | 61.7678
| 235 | 7050 | 382321.5473 | 3.1912e-06 | 4.0422e-06 | 0.0015887 | 61.8649 | 0.081597 | 55.451 | 9.7357 | 0.0035015 | 136.3502 | 61.8649
| 236 | 7080 | 381351.2596 | 3.1738e-06 | 4.0202e-06 | 0.0015847 | 61.9614 | 0.081944 | 55.3103 | 9.6827 | 0.0034926 | 136.5629 | 61.9614
| 237 | 7110 | 380386.2518 | 3.1566e-06 | 3.9983e-06 | 0.0015807 | 62.0574 | 0.082292 | 55.1703 | 9.6302 | 0.0034838 | 136.7744 | 62.0574
| 238 | 7140 | 379426.4818 | 3.1395e-06 | 3.9767e-06 | 0.0015767 | 62.1528 | 0.082639 | 55.0311 | 9.578 | 0.003475 | 136.9848 | 62.1528
| 239 | 7170 | 378471.9082 | 3.1226e-06 | 3.9552e-06 | 0.0015727 | 62.2478 | 0.082986 | 54.8927 | 9.5263 | 0.0034663 | 137.194 | 62.2478
| 240 | 7200 | 377522.4897 | 3.1058e-06 | 3.9339e-06 | 0.0015688 | 62.3422 | 0.083333 | 54.755 | 9.475 | 0.0034576 | 137.4022 | 62.3422
| 241 | 7230 | 376578.1856 | 3.0891e-06 | 3.9128e-06 | 0.0015649 | 62.4361 | 0.083681 | 54.618 | 9.4241 | 0.003449 | 137.6092 | 62.4361
| 242 | 7260 | 375638.9557 | 3.0725e-06 | 3.8918e-06 | 0.001561 | 62.5295 | 0.084028 | 54.4818 | 9.3736 | 0.0034404 | 137.8151 | 62.5295
| 243 | 7290 | 374704.76 | 3.0561e-06 | 3.871e-06 | 0.0015571 | 62.6224 | 0.084375 | 54.3463 | 9.3234 | 0.0034319 | 138.0199 | 62.6224
| 244 | 7320 | 373775.5591 | 3.0398e-06 | 3.8503e-06 | 0.0015533 | 62.7149 | 0.084722 | 54.2115 | 9.2737 | 0.0034234 | 138.2236 | 62.7149
| 245 | 7350 | 372851.314 | 3.0236e-06 | 3.8299e-06 | 0.0015494 | 62.8068 | 0.085069 | 54.0775 | 9.2244 | 0.003415 | 138.4262 | 62.8068
| 246 | 7380 | 371931.9859 | 3.0076e-06 | 3.8095e-06 | 0.0015456 | 62.8982 | 0.085417 | 53.9442 | 9.1754 | 0.0034066 | 138.6277 | 62.8982
| 247 | 7410 | 371017.5368 | 2.9916e-06 | 3.7894e-06 | 0.0015418 | 62.9892 | 0.085764 | 53.8115 | 9.1268 | 0.0033982 | 138.8282 | 62.9892
| 248 | 7440 | 370107.9287 | 2.9758e-06 | 3.7694e-06 | 0.0015381 | 63.0797 | 0.086111 | 53.6796 | 9.0786 | 0.0033899 | 139.0276 | 63.0797
| 249 | 7470 | 369203.1242 | 2.9602e-06 | 3.7495e-06 | 0.0015343 | 63.1697 | 0.086458 | 53.5484 | 9.0308 | 0.0033817 | 139.226 | 63.1697
| 250 | 7500 | 368303.0862 | 2.9446e-06 | 3.7298e-06 | 0.0015306 | 63.2592 | 0.086806 | 53.4178 | 8.9834 | 0.0033734 | 139.4233 | 63.2592
| 251 | 7530 | 367407.778 | 2.9292e-06 | 3.7102e-06 | 0.0015269 | 63.3483 | 0.087153 | 53.288 | 8.9363 | 0.0033653 | 139.6196 | 63.3483
| 252 | 7560 | 366517.1634 | 2.9139e-06 | 3.6908e-06 | 0.0015232 | 63.4369 | 0.0875 | 53.1588 | 8.8895 | 0.0033571 | 139.8149 | 63.4369
| 253 | 7590 | 365631.2064 | 2.8987e-06 | 3.6716e-06 | 0.0015195 | 63.525 | 0.087847 | 53.0303 | 8.8432 | 0.003349 | 140.0091 | 63.525
| 254 | 7620 | 364749.8714 | 2.8836e-06 | 3.6525e-06 | 0.0015159 | 63.6127 | 0.088194 | 52.9025 | 8.7971 | 0.003341 | 140.2024 | 63.6127
| 255 | 7650 | 363873.1232 | 2.8686e-06 | 3.6335e-06 | 0.0015122 | 63.6999 | 0.088542 | 52.7753 | 8.7515 | 0.003333 | 140.3946 | 63.6999
| 256 | 7680 | 363000.9269 | 2.8537e-06 | 3.6147e-06 | 0.0015086 | 63.7867 | 0.088889 | 52.6488 | 8.7061 | 0.003325 | 140.5858 | 63.7867
| 257 | 7710 | 362133.2481 | 2.839e-06 | 3.596e-06 | 0.001505 | 63.873 | 0.089236 | 52.523 | 8.6612 | 0.0033171 | 140.7761 | 63.873
| 258 | 7740 | 361270.0526 | 2.8244e-06 | 3.5775e-06 | 0.0015015 | 63.9589 | 0.089583 | 52.3978 | 8.6165 | 0.0033092 | 140.9653 | 63.9589
| 259 | 7770 | 360411.3066 | 2.8098e-06 | 3.5591e-06 | 0.0014979 | 64.0443 | 0.089931 | 52.2732 | 8.5722 | 0.0033014 | 141.1536 | 64.0443
| 260 | 7800 | 359556.9765 | 2.7954e-06 | 3.5408e-06 | 0.0014944 | 64.1293 | 0.090278 | 52.1493 | 8.5282 | 0.0032935 | 141.341 | 64.1293
| 261 | 7830 | 358707.0294 | 2.7811e-06 | 3.5227e-06 | 0.0014908 | 64.2139 | 0.090625 | 52.026 | 8.4846 | 0.0032858 | 141.5273 | 64.2139
| 262 | 7860 | 357861.4323 | 2.7669e-06 | 3.5047e-06 | 0.0014873 | 64.298 | 0.090972 | 51.9034 | 8.4412 | 0.0032781 | 141.7128 | 64.298
| 263 | 7890 | 357020.1528 | 2.7528e-06 | 3.4869e-06 | 0.0014838 | 64.3817 | 0.091319 | 51.7814 | 8.3983 | 0.0032704 | 141.8972 | 64.3817
| 264 | 7920 | 356183.1588 | 2.7388e-06 | 3.4691e-06 | 0.0014804 | 64.465 | 0.091667 | 51.66 | 8.3556 | 0.0032627 | 142.0808 | 64.465
| 265 | 7950 | 355350.4183 | 2.7249e-06 | 3.4516e-06 | 0.0014769 | 64.5478 | 0.092014 | 51.5392 | 8.3132 | 0.0032551 | 142.2634 | 64.5478
| 266 | 7980 | 354521.8999 | 2.7112e-06 | 3.4341e-06 | 0.0014735 | 64.6302 | 0.092361 | 51.419 | 8.2712 | 0.0032476 | 142.4451 | 64.6302
| 267 | 8010 | 353697.5723 | 2.6975e-06 | 3.4168e-06 | 0.0014701 | 64.7123 | 0.092708 | 51.2995 | 8.2294 | 0.00324 | 142.6258 | 64.7123
| 268 | 8040 | 352877.4047 | 2.6839e-06 | 3.3996e-06 | 0.0014667 | 64.7939 | 0.093056 | 51.1805 | 8.188 | 0.0032325 | 142.8057 | 64.7939
| 269 | 8070 | 352061.3664 | 2.6704e-06 | 3.3825e-06 | 0.0014633 | 64.8751 | 0.093403 | 51.0622 | 8.1469 | 0.0032251 | 142.9846 | 64.8751
| 270 | 8100 | 351249.4272 | 2.657e-06 | 3.3655e-06 | 0.0014599 | 64.9558 | 0.09375 | 50.9444 | 8.106 | 0.0032177 | 143.1627 | 64.9558
| 271 | 8130 | 350441.557 | 2.6437e-06 | 3.3487e-06 | 0.0014566 | 65.0362 | 0.094097 | 50.8272 | 8.0655 | 0.0032103 | 143.3398 | 65.0362
| 272 | 8160 | 349637.7261 | 2.6306e-06 | 3.332e-06 | 0.0014532 | 65.1162 | 0.094444 | 50.7107 | 8.0253 | 0.0032029 | 143.5161 | 65.1162
| 273 | 8190 | 348837.9051 | 2.6175e-06 | 3.3154e-06 | 0.0014499 | 65.1958 | 0.094792 | 50.5946 | 7.9853 | 0.0031956 | 143.6915 | 65.1958
| 274 | 8220 | 348042.0648 | 2.6045e-06 | 3.299e-06 | 0.0014466 | 65.275 | 0.095139 | 50.4792 | 7.9457 | 0.0031884 | 143.8661 | 65.275
| 275 | 8250 | 347250.1764 | 2.5916e-06 | 3.2826e-06 | 0.0014433 | 65.3538 | 0.095486 | 50.3644 | 7.9063 | 0.0031811 | 144.0397 | 65.3538
| 276 | 8280 | 346462.2113 | 2.5788e-06 | 3.2664e-06 | 0.0014401 | 65.4322 | 0.095833 | 50.2501 | 7.8672 | 0.0031739 | 144.2125 | 65.4322
| 277 | 8310 | 345678.1412 | 2.566e-06 | 3.2503e-06 | 0.0014368 | 65.5102 | 0.096181 | 50.1364 | 7.8284 | 0.0031668 | 144.3845 | 65.5102
| 278 | 8340 | 344897.938 | 2.5534e-06 | 3.2343e-06 | 0.0014336 | 65.5878 | 0.096528 | 50.0232 | 7.7899 | 0.0031596 | 144.5556 | 65.5878
| 279 | 8370 | 344121.5741 | 2.5409e-06 | 3.2184e-06 | 0.0014304 | 65.6651 | 0.096875 | 49.9106 | 7.7517 | 0.0031525 | 144.7259 | 65.6651
| 280 | 8400 | 343349.0218 | 2.5284e-06 | 3.2026e-06 | 0.0014272 | 65.742 | 0.097222 | 49.7986 | 7.7137 | 0.0031455 | 144.8953 | 65.742
| 281 | 8430 | 342580.2539 | 2.5161e-06 | 3.187e-06 | 0.001424 | 65.8185 | 0.097569 | 49.6871 | 7.676 | 0.0031385 | 145.0639 | 65.8185
| 282 | 8460 | 341815.2435 | 2.5038e-06 | 3.1714e-06 | 0.0014208 | 65.8946 | 0.097917 | 49.5761 | 7.6385 | 0.0031315 | 145.2317 | 65.8946
| 283 | 8490 | 341053.9639 | 2.4916e-06 | 3.156e-06 | 0.0014177 | 65.9704 | 0.098264 | 49.4657 | 7.6014 | 0.0031245 | 145.3987 | 65.9704
| 284 | 8520 | 340296.3885 | 2.4795e-06 | 3.1407e-06 | 0.0014145 | 66.0458 | 0.098611 | 49.3558 | 7.5645 | 0.0031176 | 145.5648 | 66.0458
| 285 | 8550 | 339542.4912 | 2.4675e-06 | 3.1255e-06 | 0.0014114 | 66.1208 | 0.098958 | 49.2465 | 7.5278 | 0.0031107 | 145.7302 | 66.1208
| 286 | 8580 | 338792.2459 | 2.4556e-06 | 3.1104e-06 | 0.0014083 | 66.1954 | 0.099306 | 49.1376 | 7.4914 | 0.0031038 | 145.8947 | 66.1954
| 287 | 8610 | 338045.6269 | 2.4437e-06 | 3.0954e-06 | 0.0014052 | 66.2697 | 0.099653 | 49.0294 | 7.4553 | 0.003097 | 146.0585 | 66.2697
| 288 | 8640 | 337302.6088 | 2.432e-06 | 3.0805e-06 | 0.0014021 | 66.3437 | 0.1 | 48.9216 | 7.4194 | 0.0030902 | 146.2215 | 66.3437
| 289 | 8670 | 336563.1662 | 2.4203e-06 | 3.0657e-06 | 0.001399 | 66.4173 | 0.10035 | 48.8143 | 7.3838 | 0.0030835 | 146.3837 | 66.4173
| 290 | 8700 | 335827.2743 | 2.4087e-06 | 3.051e-06 | 0.001396 | 66.4905 | 0.10069 | 48.7076 | 7.3484 | 0.0030767 | 146.5451 | 66.4905
| 291 | 8730 | 335094.9081 | 2.3972e-06 | 3.0364e-06 | 0.0013929 | 66.5634 | 0.10104 | 48.6014 | 7.3133 | 0.0030701 | 146.7057 | 66.5634
| 292 | 8760 | 334366.0431 | 2.3858e-06 | 3.0219e-06 | 0.0013899 | 66.6359 | 0.10139 | 48.4957 | 7.2784 | 0.0030634 | 146.8656 | 66.6359
| 293 | 8790 | 333640.6551 | 2.3744e-06 | 3.0075e-06 | 0.0013869 | 66.7081 | 0.10174 | 48.3905 | 7.2438 | 0.0030568 | 147.0247 | 66.7081
| 294 | 8820 | 332918.7198 | 2.3631e-06 | 2.9933e-06 | 0.0013839 | 66.78 | 0.10208 | 48.2858 | 7.2094 | 0.0030502 | 147.1831 | 66.78
| 295 | 8850 | 332200.2134 | 2.3519e-06 | 2.9791e-06 | 0.0013809 | 66.8515 | 0.10243 | 48.1816 | 7.1752 | 0.0030436 | 147.3407 | 66.8515
| 296 | 8880 | 331485.1124 | 2.3408e-06 | 2.965e-06 | 0.001378 | 66.9227 | 0.10278 | 48.0778 | 7.1413 | 0.0030371 | 147.4975 | 66.9227
| 297 | 8910 | 330773.3931 | 2.3298e-06 | 2.951e-06 | 0.001375 | 66.9935 | 0.10312 | 47.9746 | 7.1076 | 0.0030306 | 147.6537 | 66.9935
| 298 | 8940 | 330065.0324 | 2.3188e-06 | 2.9371e-06 | 0.0013721 | 67.064 | 0.10347 | 47.8719 | 7.0741 | 0.0030241 | 147.8091 | 67.064
| 299 | 8970 | 329360.0072 | 2.3079e-06 | 2.9233e-06 | 0.0013692 | 67.1342 | 0.10382 | 47.7696 | 7.0409 | 0.0030176 | 147.9637 | 67.1342
| 300 | 9000 | 328658.2949 | 2.2971e-06 | 2.9096e-06 | 0.0013663 | 67.204 | 0.10417 | 47.6678 | 7.0078 | 0.0030112 | 148.1176 | 67.204
| 301 | 9030 | 327959.8727 | 2.2863e-06 | 2.896e-06 | 0.0013634 | 67.2735 | 0.10451 | 47.5665 | 6.9751 | 0.0030049 | 148.2709 | 67.2735
| 302 | 9060 | 327264.7182 | 2.2756e-06 | 2.8824e-06 | 0.0013605 | 67.3427 | 0.10486 | 47.4657 | 6.9425 | 0.0029985 | 148.4234 | 67.3427
| 303 | 9090 | 326572.8093 | 2.265e-06 | 2.869e-06 | 0.0013576 | 67.4116 | 0.10521 | 47.3654 | 6.9101 | 0.0029922 | 148.5751 | 67.4116
| 304 | 9120 | 325884.124 | 2.2545e-06 | 2.8557e-06 | 0.0013548 | 67.4801 | 0.10556 | 47.2655 | 6.878 | 0.0029859 | 148.7262 | 67.4801
| 305 | 9150 | 325198.6405 | 2.244e-06 | 2.8424e-06 | 0.0013519 | 67.5484 | 0.1059 | 47.1661 | 6.8461 | 0.0029796 | 148.8766 | 67.5484
| 306 | 9180 | 324516.3372 | 2.2337e-06 | 2.8293e-06 | 0.0013491 | 67.6163 | 0.10625 | 47.0671 | 6.8144 | 0.0029734 | 149.0263 | 67.6163
| 307 | 9210 | 323837.1927 | 2.2233e-06 | 2.8162e-06 | 0.0013463 | 67.6839 | 0.1066 | 46.9686 | 6.7829 | 0.0029672 | 149.1753 | 67.6839
| 308 | 9240 | 323161.1857 | 2.2131e-06 | 2.8032e-06 | 0.0013435 | 67.7512 | 0.10694 | 46.8706 | 6.7517 | 0.002961 | 149.3236 | 67.7512
| 309 | 9270 | 322488.2953 | 2.2029e-06 | 2.7903e-06 | 0.0013407 | 67.8181 | 0.10729 | 46.773 | 6.7206 | 0.0029548 | 149.4712 | 67.8181
| 310 | 9300 | 321818.5006 | 2.1928e-06 | 2.7775e-06 | 0.0013379 | 67.8848 | 0.10764 | 46.6758 | 6.6897 | 0.0029487 | 149.6181 | 67.8848
| 311 | 9330 | 321151.781 | 2.1827e-06 | 2.7648e-06 | 0.0013351 | 67.9512 | 0.10799 | 46.5791 | 6.6591 | 0.0029426 | 149.7644 | 67.9512
| 312 | 9360 | 320488.116 | 2.1728e-06 | 2.7521e-06 | 0.0013324 | 68.0173 | 0.10833 | 46.4829 | 6.6287 | 0.0029366 | 149.91 | 68.0173
| 313 | 9390 | 319827.4853 | 2.1629e-06 | 2.7396e-06 | 0.0013296 | 68.083 | 0.10868 | 46.387 | 6.5984 | 0.0029305 | 150.055 | 68.083
| 314 | 9420 | 319169.8688 | 2.153e-06 | 2.7271e-06 | 0.0013269 | 68.1485 | 0.10903 | 46.2917 | 6.5684 | 0.0029245 | 150.1992 | 68.1485
| 315 | 9450 | 318515.2465 | 2.1432e-06 | 2.7147e-06 | 0.0013242 | 68.2136 | 0.10938 | 46.1967 | 6.5385 | 0.0029185 | 150.3429 | 68.2136
| 316 | 9480 | 317863.5988 | 2.1335e-06 | 2.7024e-06 | 0.0013215 | 68.2785 | 0.10972 | 46.1022 | 6.5089 | 0.0029126 | 150.4858 | 68.2785
| 317 | 9510 | 317214.906 | 2.1239e-06 | 2.6902e-06 | 0.0013188 | 68.3431 | 0.11007 | 46.0081 | 6.4794 | 0.0029066 | 150.6282 | 68.3431
| 318 | 9540 | 316569.1488 | 2.1143e-06 | 2.678e-06 | 0.0013161 | 68.4074 | 0.11042 | 45.9145 | 6.4502 | 0.0029007 | 150.7698 | 68.4074
| 319 | 9570 | 315926.3078 | 2.1047e-06 | 2.666e-06 | 0.0013135 | 68.4714 | 0.11076 | 45.8212 | 6.4211 | 0.0028949 | 150.9109 | 68.4714
| 320 | 9600 | 315286.3641 | 2.0953e-06 | 2.654e-06 | 0.0013108 | 68.5351 | 0.11111 | 45.7284 | 6.3922 | 0.002889 | 151.0513 | 68.5351
| 321 | 9630 | 314649.2986 | 2.0859e-06 | 2.6421e-06 | 0.0013082 | 68.5985 | 0.11146 | 45.636 | 6.3635 | 0.0028832 | 151.1911 | 68.5985
| 322 | 9660 | 314015.0928 | 2.0765e-06 | 2.6302e-06 | 0.0013055 | 68.6616 | 0.11181 | 45.544 | 6.335 | 0.0028774 | 151.3302 | 68.6616
| 323 | 9690 | 313383.7279 | 2.0672e-06 | 2.6185e-06 | 0.0013029 | 68.7245 | 0.11215 | 45.4525 | 6.3067 | 0.0028716 | 151.4688 | 68.7245
| 324 | 9720 | 312755.1855 | 2.058e-06 | 2.6068e-06 | 0.0013003 | 68.7871 | 0.1125 | 45.3613 | 6.2785 | 0.0028659 | 151.6067 | 68.7871
| 325 | 9750 | 312129.4475 | 2.0488e-06 | 2.5952e-06 | 0.0012977 | 68.8494 | 0.11285 | 45.2705 | 6.2506 | 0.0028602 | 151.744 | 68.8494
| 326 | 9780 | 311506.4957 | 2.0397e-06 | 2.5836e-06 | 0.0012951 | 68.9114 | 0.11319 | 45.1802 | 6.2228 | 0.0028545 | 151.8807 | 68.9114
| 327 | 9810 | 310886.3121 | 2.0307e-06 | 2.5722e-06 | 0.0012926 | 68.9731 | 0.11354 | 45.0902 | 6.1952 | 0.0028488 | 152.0167 | 68.9731
| 328 | 9840 | 310268.879 | 2.0217e-06 | 2.5608e-06 | 0.00129 | 69.0346 | 0.11389 | 45.0007 | 6.1678 | 0.0028432 | 152.1522 | 69.0346
| 329 | 9870 | 309654.1787 | 2.0128e-06 | 2.5495e-06 | 0.0012874 | 69.0958 | 0.11424 | 44.9115 | 6.1405 | 0.0028375 | 152.2871 | 69.0958
| 330 | 9900 | 309042.1938 | 2.0039e-06 | 2.5383e-06 | 0.0012849 | 69.1567 | 0.11458 | 44.8228 | 6.1135 | 0.0028319 | 152.4214 | 69.1567
| 331 | 9930 | 308432.9068 | 1.9951e-06 | 2.5271e-06 | 0.0012824 | 69.2174 | 0.11493 | 44.7344 | 6.0866 | 0.0028264 | 152.5551 | 69.2174
| 332 | 9960 | 307826.3005 | 1.9863e-06 | 2.516e-06 | 0.0012799 | 69.2778 | 0.11528 | 44.6464 | 6.0599 | 0.0028208 | 152.6882 | 69.2778
| 333 | 9990 | 307222.358 | 1.9776e-06 | 2.505e-06 | 0.0012774 | 69.3379 | 0.11563 | 44.5588 | 6.0333 | 0.0028153 | 152.8207 | 69.3379
| 334 | 10020 | 306621.0624 | 1.969e-06 | 2.494e-06 | 0.0012749 | 69.3978 | 0.11597 | 44.4716 | 6.0069 | 0.0028098 | 152.9527 | 69.3978
| 335 | 10050 | 306022.3968 | 1.9604e-06 | 2.4831e-06 | 0.0012724 | 69.4574 | 0.11632 | 44.3848 | 5.9807 | 0.0028043 | 153.084 | 69.4574
| 336 | 10080 | 305426.3446 | 1.9518e-06 | 2.4723e-06 | 0.0012699 | 69.5167 | 0.11667 | 44.2983 | 5.9546 | 0.0027989 | 153.2148 | 69.5167
| 337 | 10110 | 304832.8894 | 1.9433e-06 | 2.4615e-06 | 0.0012675 | 69.5758 | 0.11701 | 44.2123 | 5.9287 | 0.0027935 | 153.3451 | 69.5758
| 338 | 10140 | 304242.0148 | 1.9349e-06 | 2.4509e-06 | 0.001265 | 69.6346 | 0.11736 | 44.1266 | 5.903 | 0.0027881 | 153.4747 | 69.6346
| 339 | 10170 | 303653.7045 | 1.9265e-06 | 2.4402e-06 | 0.0012626 | 69.6932 | 0.11771 | 44.0412 | 5.8774 | 0.0027827 | 153.6038 | 69.6932
| 340 | 10200 | 303067.9427 | 1.9182e-06 | 2.4297e-06 | 0.0012601 | 69.7515 | 0.11806 | 43.9563 | 5.852 | 0.0027773 | 153.7324 | 69.7515
| 341 | 10230 | 302484.7132 | 1.9099e-06 | 2.4192e-06 | 0.0012577 | 69.8096 | 0.1184 | 43.8717 | 5.8268 | 0.002772 | 153.8604 | 69.8096
| 342 | 10260 | 301904.0003 | 1.9017e-06 | 2.4088e-06 | 0.0012553 | 69.8674 | 0.11875 | 43.7875 | 5.8017 | 0.0027667 | 153.9878 | 69.8674
| 343 | 10290 | 301325.7883 | 1.8935e-06 | 2.3984e-06 | 0.0012529 | 69.925 | 0.1191 | 43.7036 | 5.7767 | 0.0027614 | 154.1147 | 69.925
| 344 | 10320 | 300750.0616 | 1.8854e-06 | 2.3882e-06 | 0.0012505 | 69.9823 | 0.11944 | 43.6201 | 5.752 | 0.0027561 | 154.241 | 69.9823
| 345 | 10350 | 300176.8049 | 1.8773e-06 | 2.3779e-06 | 0.0012481 | 70.0394 | 0.11979 | 43.537 | 5.7273 | 0.0027509 | 154.3668 | 70.0394
| 346 | 10380 | 299606.0029 | 1.8693e-06 | 2.3678e-06 | 0.0012458 | 70.0962 | 0.12014 | 43.4542 | 5.7028 | 0.0027457 | 154.4921 | 70.0962
| 347 | 10410 | 299037.6403 | 1.8613e-06 | 2.3577e-06 | 0.0012434 | 70.1528 | 0.12049 | 43.3717 | 5.6785 | 0.0027405 | 154.6168 | 70.1528
| 348 | 10440 | 298471.7022 | 1.8534e-06 | 2.3476e-06 | 0.0012411 | 70.2092 | 0.12083 | 43.2896 | 5.6543 | 0.0027353 | 154.741 | 70.2092
| 349 | 10470 | 297908.1737 | 1.8455e-06 | 2.3376e-06 | 0.0012387 | 70.2653 | 0.12118 | 43.2079 | 5.6303 | 0.0027302 | 154.8647 | 70.2653
| 350 | 10500 | 297347.0399 | 1.8377e-06 | 2.3277e-06 | 0.0012364 | 70.3212 | 0.12153 | 43.1265 | 5.6064 | 0.002725 | 154.9879 | 70.3212
| 351 | 10530 | 296788.2861 | 1.8299e-06 | 2.3179e-06 | 0.0012341 | 70.3768 | 0.12187 | 43.0455 | 5.5827 | 0.0027199 | 155.1105 | 70.3768
| 352 | 10560 | 296231.8979 | 1.8222e-06 | 2.3081e-06 | 0.0012318 | 70.4322 | 0.12222 | 42.9648 | 5.5591 | 0.0027148 | 155.2326 | 70.4322
| 353 | 10590 | 295677.8607 | 1.8145e-06 | 2.2983e-06 | 0.0012295 | 70.4874 | 0.12257 | 42.8844 | 5.5357 | 0.0027098 | 155.3542 | 70.4874
| 354 | 10620 | 295126.1603 | 1.8069e-06 | 2.2887e-06 | 0.0012272 | 70.5423 | 0.12292 | 42.8044 | 5.5124 | 0.0027047 | 155.4753 | 70.5423
| 355 | 10650 | 294576.7825 | 1.7993e-06 | 2.2791e-06 | 0.0012249 | 70.597 | 0.12326 | 42.7247 | 5.4892 | 0.0026997 | 155.5959 | 70.597
| 356 | 10680 | 294029.7131 | 1.7917e-06 | 2.2695e-06 | 0.0012226 | 70.6515 | 0.12361 | 42.6454 | 5.4662 | 0.0026947 | 155.7159 | 70.6515
| 357 | 10710 | 293484.9383 | 1.7842e-06 | 2.26e-06 | 0.0012204 | 70.7058 | 0.12396 | 42.5664 | 5.4433 | 0.0026897 | 155.8355 | 70.7058
| 358 | 10740 | 292942.444 | 1.7768e-06 | 2.2506e-06 | 0.0012181 | 70.7598 | 0.12431 | 42.4877 | 5.4205 | 0.0026848 | 155.9546 | 70.7598
| 359 | 10770 | 292402.2167 | 1.7694e-06 | 2.2412e-06 | 0.0012159 | 70.8136 | 0.12465 | 42.4093 | 5.3979 | 0.0026798 | 156.0731 | 70.8136
| 360 | 10800 | 291864.2426 | 1.762e-06 | 2.2318e-06 | 0.0012137 | 70.8671 | 0.125 | 42.3313 | 5.3755 | 0.0026749 | 156.1912 | 70.8671
| 361 | 10830 | 291328.5082 | 1.7547e-06 | 2.2226e-06 | 0.0012114 | 70.9205 | 0.12535 | 42.2536 | 5.3531 | 0.00267 | 156.3088 | 70.9205
| 362 | 10860 | 290795.0001 | 1.7474e-06 | 2.2133e-06 | 0.0012092 | 70.9736 | 0.12569 | 42.1762 | 5.3309 | 0.0026651 | 156.4259 | 70.9736
| 363 | 10890 | 290263.705 | 1.7402e-06 | 2.2042e-06 | 0.001207 | 71.0265 | 0.12604 | 42.0992 | 5.3088 | 0.0026603 | 156.5425 | 71.0265
| 364 | 10920 | 289734.6096 | 1.733e-06 | 2.1951e-06 | 0.0012048 | 71.0792 | 0.12639 | 42.0224 | 5.2869 | 0.0026554 | 156.6586 | 71.0792
| 365 | 10950 | 289207.7009 | 1.7258e-06 | 2.186e-06 | 0.0012026 | 71.1317 | 0.12674 | 41.946 | 5.2651 | 0.0026506 | 156.7743 | 71.1317
| 366 | 10980 | 288682.9658 | 1.7187e-06 | 2.177e-06 | 0.0012005 | 71.184 | 0.12708 | 41.8699 | 5.2434 | 0.0026458 | 156.8894 | 71.184
| 367 | 11010 | 288160.3915 | 1.7116e-06 | 2.1681e-06 | 0.0011983 | 71.236 | 0.12743 | 41.7941 | 5.2219 | 0.002641 | 157.0042 | 71.236
| 368 | 11040 | 287639.9652 | 1.7046e-06 | 2.1592e-06 | 0.0011961 | 71.2878 | 0.12778 | 41.7186 | 5.2004 | 0.0026363 | 157.1184 | 71.2878
| 369 | 11070 | 287121.6741 | 1.6976e-06 | 2.1503e-06 | 0.001194 | 71.3394 | 0.12812 | 41.6435 | 5.1791 | 0.0026315 | 157.2321 | 71.3394
| 370 | 11100 | 286605.5056 | 1.6907e-06 | 2.1415e-06 | 0.0011918 | 71.3909 | 0.12847 | 41.5686 | 5.158 | 0.0026268 | 157.3454 | 71.3909
| 371 | 11130 | 286091.4474 | 1.6838e-06 | 2.1328e-06 | 0.0011897 | 71.4421 | 0.12882 | 41.494 | 5.1369 | 0.0026221 | 157.4583 | 71.4421
| 372 | 11160 | 285579.4869 | 1.6769e-06 | 2.1241e-06 | 0.0011876 | 71.493 | 0.12917 | 41.4198 | 5.116 | 0.0026174 | 157.5707 | 71.493
| 373 | 11190 | 285069.6119 | 1.6701e-06 | 2.1155e-06 | 0.0011855 | 71.5438 | 0.12951 | 41.3458 | 5.0952 | 0.0026128 | 157.6826 | 71.5438
| 374 | 11220 | 284561.8101 | 1.6633e-06 | 2.1069e-06 | 0.0011834 | 71.5944 | 0.12986 | 41.2722 | 5.0745 | 0.0026081 | 157.794 | 71.5944
| 375 | 11250 | 284056.0695 | 1.6566e-06 | 2.0983e-06 | 0.0011813 | 71.6448 | 0.13021 | 41.1988 | 5.054 | 0.0026035 | 157.9051 | 71.6448
| 376 | 11280 | 283552.378 | 1.6499e-06 | 2.0899e-06 | 0.0011792 | 71.6949 | 0.13056 | 41.1258 | 5.0335 | 0.0025989 | 158.0156 | 71.6949
| 377 | 11310 | 283050.7237 | 1.6432e-06 | 2.0814e-06 | 0.0011771 | 71.7449 | 0.1309 | 41.053 | 5.0132 | 0.0025943 | 158.1257 | 71.7449
| 378 | 11340 | 282551.0947 | 1.6366e-06 | 2.073e-06 | 0.001175 | 71.7947 | 0.13125 | 40.9806 | 4.993 | 0.0025897 | 158.2354 | 71.7947
| 379 | 11370 | 282053.4794 | 1.63e-06 | 2.0647e-06 | 0.001173 | 71.8442 | 0.1316 | 40.9084 | 4.9729 | 0.0025852 | 158.3446 | 71.8442
| 380 | 11400 | 281557.8661 | 1.6235e-06 | 2.0564e-06 | 0.0011709 | 71.8936 | 0.13194 | 40.8365 | 4.9529 | 0.0025807 | 158.4534 | 71.8936
| 381 | 11430 | 281064.2431 | 1.617e-06 | 2.0482e-06 | 0.0011688 | 71.9427 | 0.13229 | 40.7649 | 4.9331 | 0.0025761 | 158.5618 | 71.9427
| 382 | 11460 | 280572.5991 | 1.6105e-06 | 2.04e-06 | 0.0011668 | 71.9917 | 0.13264 | 40.6936 | 4.9133 | 0.0025716 | 158.6697 | 71.9917
| 383 | 11490 | 280082.9227 | 1.6041e-06 | 2.0318e-06 | 0.0011648 | 72.0405 | 0.13299 | 40.6226 | 4.8937 | 0.0025672 | 158.7772 | 72.0405
| 384 | 11520 | 279595.2025 | 1.5977e-06 | 2.0237e-06 | 0.0011628 | 72.0891 | 0.13333 | 40.5518 | 4.8742 | 0.0025627 | 158.8843 | 72.0891
| 385 | 11550 | 279109.4273 | 1.5913e-06 | 2.0157e-06 | 0.0011607 | 72.1374 | 0.13368 | 40.4814 | 4.8548 | 0.0025583 | 158.9909 | 72.1374
| 386 | 11580 | 278625.5861 | 1.585e-06 | 2.0076e-06 | 0.0011587 | 72.1856 | 0.13403 | 40.4112 | 4.8355 | 0.0025538 | 159.0971 | 72.1856
| 387 | 11610 | 278143.6677 | 1.5787e-06 | 1.9997e-06 | 0.0011567 | 72.2336 | 0.13437 | 40.3413 | 4.8163 | 0.0025494 | 159.2029 | 72.2336
| 388 | 11640 | 277663.6613 | 1.5725e-06 | 1.9918e-06 | 0.0011547 | 72.2814 | 0.13472 | 40.2717 | 4.7972 | 0.002545 | 159.3083 | 72.2814
| 389 | 11670 | 277185.5559 | 1.5662e-06 | 1.9839e-06 | 0.0011528 | 72.3291 | 0.13507 | 40.2024 | 4.7783 | 0.0025407 | 159.4133 | 72.3291
| 390 | 11700 | 276709.3407 | 1.5601e-06 | 1.9761e-06 | 0.0011508 | 72.3765 | 0.13542 | 40.1333 | 4.7594 | 0.0025363 | 159.5178 | 72.3765
| 391 | 11730 | 276235.0051 | 1.5539e-06 | 1.9683e-06 | 0.0011488 | 72.4237 | 0.13576 | 40.0645 | 4.7406 | 0.002532 | 159.6219 | 72.4237
| 392 | 11760 | 275762.5384 | 1.5478e-06 | 1.9605e-06 | 0.0011468 | 72.4708 | 0.13611 | 39.996 | 4.722 | 0.0025277 | 159.7257 | 72.4708
| 393 | 11790 | 275291.93 | 1.5417e-06 | 1.9528e-06 | 0.0011449 | 72.5177 | 0.13646 | 39.9277 | 4.7035 | 0.0025233 | 159.829 | 72.5177
| 394 | 11820 | 274823.1695 | 1.5357e-06 | 1.9452e-06 | 0.001143 | 72.5644 | 0.13681 | 39.8597 | 4.685 | 0.0025191 | 159.9319 | 72.5644
| 395 | 11850 | 274356.2465 | 1.5297e-06 | 1.9376e-06 | 0.001141 | 72.6109 | 0.13715 | 39.792 | 4.6667 | 0.0025148 | 160.0344 | 72.6109
| 396 | 11880 | 273891.1507 | 1.5237e-06 | 1.93e-06 | 0.0011391 | 72.6572 | 0.1375 | 39.7245 | 4.6485 | 0.0025105 | 160.1365 | 72.6572
| 397 | 11910 | 273427.8718 | 1.5178e-06 | 1.9225e-06 | 0.0011372 | 72.7034 | 0.13785 | 39.6573 | 4.6303 | 0.0025063 | 160.2382 | 72.7034
| 398 | 11940 | 272966.3996 | 1.5118e-06 | 1.915e-06 | 0.0011352 | 72.7493 | 0.13819 | 39.5904 | 4.6123 | 0.0025021 | 160.3395 | 72.7493
| 399 | 11970 | 272506.7242 | 1.506e-06 | 1.9075e-06 | 0.0011333 | 72.7951 | 0.13854 | 39.5237 | 4.5944 | 0.0024979 | 160.4404 | 72.7951
| 400 | 12000 | 272048.8354 | 1.5001e-06 | 1.9001e-06 | 0.0011314 | 72.8407 | 0.13889 | 39.4573 | 4.5765 | 0.0024937 | 160.541 | 72.8407
| 401 | 12030 | 271592.7234 | 1.4943e-06 | 1.8928e-06 | 0.0011295 | 72.8862 | 0.13924 | 39.3912 | 4.5588 | 0.0024895 | 160.6411 | 72.8862
| 402 | 12060 | 271138.3782 | 1.4885e-06 | 1.8855e-06 | 0.0011277 | 72.9314 | 0.13958 | 39.3253 | 4.5412 | 0.0024854 | 160.7409 | 72.9314
| 403 | 12090 | 270685.7901 | 1.4828e-06 | 1.8782e-06 | 0.0011258 | 72.9765 | 0.13993 | 39.2596 | 4.5237 | 0.0024812 | 160.8402 | 72.9765
| 404 | 12120 | 270234.9494 | 1.4771e-06 | 1.8709e-06 | 0.0011239 | 73.0214 | 0.14028 | 39.1943 | 4.5062 | 0.0024771 | 160.9392 | 73.0214
| 405 | 12150 | 269785.8463 | 1.4714e-06 | 1.8637e-06 | 0.001122 | 73.0662 | 0.14062 | 39.1291 | 4.4889 | 0.002473 | 161.0378 | 73.0662
| 406 | 12180 | 269338.4714 | 1.4657e-06 | 1.8566e-06 | 0.0011202 | 73.1107 | 0.14097 | 39.0642 | 4.4716 | 0.0024689 | 161.136 | 73.1107
| 407 | 12210 | 268892.8152 | 1.4601e-06 | 1.8495e-06 | 0.0011183 | 73.1551 | 0.14132 | 38.9996 | 4.4545 | 0.0024648 | 161.2339 | 73.1551
| 408 | 12240 | 268448.8681 | 1.4545e-06 | 1.8424e-06 | 0.0011165 | 73.1993 | 0.14167 | 38.9352 | 4.4374 | 0.0024608 | 161.3313 | 73.1993
| 409 | 12270 | 268006.6208 | 1.449e-06 | 1.8353e-06 | 0.0011147 | 73.2434 | 0.14201 | 38.8711 | 4.4205 | 0.0024567 | 161.4284 | 73.2434
| 410 | 12300 | 267566.064 | 1.4434e-06 | 1.8283e-06 | 0.0011128 | 73.2873 | 0.14236 | 38.8072 | 4.4036 | 0.0024527 | 161.5252 | 73.2873
| 411 | 12330 | 267127.1885 | 1.4379e-06 | 1.8214e-06 | 0.001111 | 73.331 | 0.14271 | 38.7435 | 4.3868 | 0.0024487 | 161.6215 | 73.331
| 412 | 12360 | 266689.9851 | 1.4325e-06 | 1.8144e-06 | 0.0011092 | 73.3746 | 0.14306 | 38.6801 | 4.3701 | 0.0024447 | 161.7175 | 73.3746
| 413 | 12390 | 266254.4448 | 1.427e-06 | 1.8075e-06 | 0.0011074 | 73.4179 | 0.1434 | 38.6169 | 4.3535 | 0.0024407 | 161.8131 | 73.4179
| 414 | 12420 | 265820.5584 | 1.4216e-06 | 1.8007e-06 | 0.0011056 | 73.4612 | 0.14375 | 38.554 | 4.337 | 0.0024367 | 161.9084 | 73.4612
| 415 | 12450 | 265388.317 | 1.4162e-06 | 1.7939e-06 | 0.0011038 | 73.5042 | 0.1441 | 38.4913 | 4.3206 | 0.0024328 | 162.0033 | 73.5042
| 416 | 12480 | 264957.7118 | 1.4109e-06 | 1.7871e-06 | 0.001102 | 73.5471 | 0.14444 | 38.4289 | 4.3043 | 0.0024288 | 162.0979 | 73.5471
| 417 | 12510 | 264528.7338 | 1.4056e-06 | 1.7804e-06 | 0.0011002 | 73.5899 | 0.14479 | 38.3666 | 4.288 | 0.0024249 | 162.1921 | 73.5899
| 418 | 12540 | 264101.3743 | 1.4003e-06 | 1.7736e-06 | 0.0010985 | 73.6324 | 0.14514 | 38.3047 | 4.2719 | 0.002421 | 162.2859 | 73.6324
| 419 | 12570 | 263675.6245 | 1.395e-06 | 1.767e-06 | 0.0010967 | 73.6749 | 0.14549 | 38.2429 | 4.2558 | 0.0024171 | 162.3794 | 73.6749
| 420 | 12600 | 263251.4759 | 1.3898e-06 | 1.7603e-06 | 0.0010949 | 73.7171 | 0.14583 | 38.1814 | 4.2399 | 0.0024132 | 162.4725 | 73.7171
| 421 | 12630 | 262828.9198 | 1.3845e-06 | 1.7537e-06 | 0.0010932 | 73.7592 | 0.14618 | 38.1201 | 4.224 | 0.0024094 | 162.5653 | 73.7592
| 422 | 12660 | 262407.9478 | 1.3794e-06 | 1.7472e-06 | 0.0010914 | 73.8011 | 0.14653 | 38.059 | 4.2082 | 0.0024055 | 162.6577 | 73.8011
| 423 | 12690 | 261988.5512 | 1.3742e-06 | 1.7407e-06 | 0.0010897 | 73.8429 | 0.14688 | 37.9982 | 4.1924 | 0.0024017 | 162.7498 | 73.8429
| 424 | 12720 | 261570.7218 | 1.3691e-06 | 1.7342e-06 | 0.001088 | 73.8846 | 0.14722 | 37.9376 | 4.1768 | 0.0023978 | 162.8416 | 73.8846
| 425 | 12750 | 261154.4512 | 1.364e-06 | 1.7277e-06 | 0.0010862 | 73.926 | 0.14757 | 37.8772 | 4.1612 | 0.002394 | 162.933 | 73.926
| 426 | 12780 | 260739.731 | 1.3589e-06 | 1.7213e-06 | 0.0010845 | 73.9673 | 0.14792 | 37.8171 | 4.1458 | 0.0023902 | 163.024 | 73.9673
| 427 | 12810 | 260326.5532 | 1.3539e-06 | 1.7149e-06 | 0.0010828 | 74.0085 | 0.14826 | 37.7572 | 4.1304 | 0.0023865 | 163.1148 | 74.0085
| 428 | 12840 | 259914.9094 | 1.3488e-06 | 1.7085e-06 | 0.0010811 | 74.0495 | 0.14861 | 37.6975 | 4.115 | 0.0023827 | 163.2051 | 74.0495
| 429 | 12870 | 259504.7915 | 1.3439e-06 | 1.7022e-06 | 0.0010794 | 74.0904 | 0.14896 | 37.638 | 4.0998 | 0.0023789 | 163.2952 | 74.0904
| 430 | 12900 | 259096.1916 | 1.3389e-06 | 1.6959e-06 | 0.0010777 | 74.1311 | 0.14931 | 37.5787 | 4.0847 | 0.0023752 | 163.3849 | 74.1311
| 431 | 12930 | 258689.1016 | 1.334e-06 | 1.6897e-06 | 0.001076 | 74.1716 | 0.14965 | 37.5197 | 4.0696 | 0.0023715 | 163.4743 | 74.1716
| 432 | 12960 | 258283.5136 | 1.329e-06 | 1.6834e-06 | 0.0010743 | 74.2121 | 0.15 | 37.4608 | 4.0546 | 0.0023678 | 163.5634 | 74.2121
| 433 | 12990 | 257879.4196 | 1.3241e-06 | 1.6772e-06 | 0.0010726 | 74.2523 | 0.15035 | 37.4022 | 4.0397 | 0.0023641 | 163.6521 | 74.2523
| 434 | 13020 | 257476.8119 | 1.3193e-06 | 1.6711e-06 | 0.001071 | 74.2924 | 0.15069 | 37.3438 | 4.0249 | 0.0023604 | 163.7405 | 74.2924
| 435 | 13050 | 257075.6827 | 1.3145e-06 | 1.665e-06 | 0.0010693 | 74.3324 | 0.15104 | 37.2857 | 4.0101 | 0.0023567 | 163.8286 | 74.3324
| 436 | 13080 | 256676.0241 | 1.3096e-06 | 1.6589e-06 | 0.0010676 | 74.3722 | 0.15139 | 37.2277 | 3.9954 | 0.0023531 | 163.9164 | 74.3722
| 437 | 13110 | 256277.8287 | 1.3049e-06 | 1.6528e-06 | 0.001066 | 74.4119 | 0.15174 | 37.1699 | 3.9808 | 0.0023494 | 164.0038 | 74.4119
| 438 | 13140 | 255881.0886 | 1.3001e-06 | 1.6468e-06 | 0.0010643 | 74.4514 | 0.15208 | 37.1124 | 3.9663 | 0.0023458 | 164.0909 | 74.4514
| 439 | 13170 | 255485.7965 | 1.2954e-06 | 1.6408e-06 | 0.0010627 | 74.4908 | 0.15243 | 37.0551 | 3.9518 | 0.0023422 | 164.1777 | 74.4908
| 440 | 13200 | 255091.9447 | 1.2906e-06 | 1.6348e-06 | 0.0010611 | 74.53 | 0.15278 | 36.9979 | 3.9375 | 0.0023386 | 164.2642 | 74.53
| 441 | 13230 | 254699.5258 | 1.286e-06 | 1.6289e-06 | 0.0010594 | 74.5691 | 0.15313 | 36.941 | 3.9232 | 0.002335 | 164.3504 | 74.5691
| 442 | 13260 | 254308.5324 | 1.2813e-06 | 1.6229e-06 | 0.0010578 | 74.6081 | 0.15347 | 36.8843 | 3.9089 | 0.0023314 | 164.4363 | 74.6081
| 443 | 13290 | 253918.9571 | 1.2766e-06 | 1.6171e-06 | 0.0010562 | 74.6469 | 0.15382 | 36.8278 | 3.8948 | 0.0023278 | 164.5218 | 74.6469
| 444 | 13320 | 253530.7926 | 1.272e-06 | 1.6112e-06 | 0.0010546 | 74.6856 | 0.15417 | 36.7715 | 3.8807 | 0.0023243 | 164.6071 | 74.6856
| 445 | 13350 | 253144.0317 | 1.2674e-06 | 1.6054e-06 | 0.001053 | 74.7241 | 0.15451 | 36.7154 | 3.8667 | 0.0023208 | 164.692 | 74.7241
| 446 | 13380 | 252758.6671 | 1.2629e-06 | 1.5996e-06 | 0.0010514 | 74.7625 | 0.15486 | 36.6595 | 3.8527 | 0.0023172 | 164.7766 | 74.7625
| 447 | 13410 | 252374.6917 | 1.2583e-06 | 1.5939e-06 | 0.0010498 | 74.8008 | 0.15521 | 36.6038 | 3.8389 | 0.0023137 | 164.8609 | 74.8008
| 448 | 13440 | 251992.0984 | 1.2538e-06 | 1.5881e-06 | 0.0010482 | 74.8389 | 0.15556 | 36.5484 | 3.8251 | 0.0023102 | 164.945 | 74.8389
| 449 | 13470 | 251610.8801 | 1.2493e-06 | 1.5824e-06 | 0.0010466 | 74.8769 | 0.1559 | 36.4931 | 3.8114 | 0.0023067 | 165.0287 | 74.8769
| 450 | 13500 | 251231.0297 | 1.2448e-06 | 1.5768e-06 | 0.001045 | 74.9147 | 0.15625 | 36.438 | 3.7977 | 0.0023033 | 165.1121 | 74.9147
| 451 | 13530 | 250852.5404 | 1.2404e-06 | 1.5711e-06 | 0.0010435 | 74.9525 | 0.1566 | 36.3831 | 3.7841 | 0.0022998 | 165.1952 | 74.9525
| 452 | 13560 | 250475.4052 | 1.2359e-06 | 1.5655e-06 | 0.0010419 | 74.99 | 0.15694 | 36.3284 | 3.7706 | 0.0022963 | 165.278 | 74.99
| 453 | 13590 | 250099.6171 | 1.2315e-06 | 1.5599e-06 | 0.0010403 | 75.0275 | 0.15729 | 36.2739 | 3.7571 | 0.0022929 | 165.3606 | 75.0275
| 454 | 13620 | 249725.1695 | 1.2271e-06 | 1.5544e-06 | 0.0010388 | 75.0648 | 0.15764 | 36.2196 | 3.7438 | 0.0022895 | 165.4428 | 75.0648
| 455 | 13650 | 249352.0555 | 1.2228e-06 | 1.5488e-06 | 0.0010372 | 75.102 | 0.15799 | 36.1654 | 3.7304 | 0.0022861 | 165.5247 | 75.102
| 456 | 13680 | 248980.2684 | 1.2184e-06 | 1.5433e-06 | 0.0010357 | 75.139 | 0.15833 | 36.1115 | 3.7172 | 0.0022827 | 165.6064 | 75.139
| 457 | 13710 | 248609.8014 | 1.2141e-06 | 1.5379e-06 | 0.0010342 | 75.1759 | 0.15868 | 36.0578 | 3.704 | 0.0022793 | 165.6878 | 75.1759
| 458 | 13740 | 248240.648 | 1.2098e-06 | 1.5324e-06 | 0.0010326 | 75.2127 | 0.15903 | 36.0043 | 3.6909 | 0.0022759 | 165.7688 | 75.2127
| 459 | 13770 | 247872.8015 | 1.2055e-06 | 1.527e-06 | 0.0010311 | 75.2494 | 0.15937 | 35.9509 | 3.6779 | 0.0022725 | 165.8496 | 75.2494
| 460 | 13800 | 247506.2554 | 1.2013e-06 | 1.5216e-06 | 0.0010296 | 75.2859 | 0.15972 | 35.8977 | 3.6649 | 0.0022692 | 165.9301 | 75.2859
| 461 | 13830 | 247141.0031 | 1.1971e-06 | 1.5163e-06 | 0.0010281 | 75.3223 | 0.16007 | 35.8448 | 3.652 | 0.0022658 | 166.0103 | 75.3223
| 462 | 13860 | 246777.0383 | 1.1928e-06 | 1.5109e-06 | 0.0010265 | 75.3586 | 0.16042 | 35.792 | 3.6391 | 0.0022625 | 166.0903 | 75.3586
| 463 | 13890 | 246414.3543 | 1.1887e-06 | 1.5056e-06 | 0.001025 | 75.3947 | 0.16076 | 35.7394 | 3.6263 | 0.0022592 | 166.1699 | 75.3947
| 464 | 13920 | 246052.945 | 1.1845e-06 | 1.5003e-06 | 0.0010235 | 75.4307 | 0.16111 | 35.687 | 3.6136 | 0.0022559 | 166.2493 | 75.4307
| 465 | 13950 | 245692.8039 | 1.1803e-06 | 1.4951e-06 | 0.001022 | 75.4666 | 0.16146 | 35.6347 | 3.6009 | 0.0022526 | 166.3284 | 75.4666
| 466 | 13980 | 245333.9247 | 1.1762e-06 | 1.4898e-06 | 0.0010206 | 75.5024 | 0.16181 | 35.5827 | 3.5883 | 0.0022493 | 166.4072 | 75.5024
| 467 | 14010 | 244976.3011 | 1.1721e-06 | 1.4846e-06 | 0.0010191 | 75.538 | 0.16215 | 35.5308 | 3.5758 | 0.002246 | 166.4858 | 75.538
| 468 | 14040 | 244619.927 | 1.168e-06 | 1.4795e-06 | 0.0010176 | 75.5735 | 0.1625 | 35.4791 | 3.5633 | 0.0022428 | 166.564 | 75.5735
| 469 | 14070 | 244264.7962 | 1.1639e-06 | 1.4743e-06 | 0.0010161 | 75.6089 | 0.16285 | 35.4276 | 3.5509 | 0.0022395 | 166.642 | 75.6089
| 470 | 14100 | 243910.9025 | 1.1599e-06 | 1.4692e-06 | 0.0010146 | 75.6442 | 0.16319 | 35.3763 | 3.5386 | 0.0022363 | 166.7198 | 75.6442
| 471 | 14130 | 243558.2398 | 1.1559e-06 | 1.4641e-06 | 0.0010132 | 75.6793 | 0.16354 | 35.3251 | 3.5263 | 0.0022331 | 166.7972 | 75.6793
| 472 | 14160 | 243206.8021 | 1.1518e-06 | 1.459e-06 | 0.0010117 | 75.7143 | 0.16389 | 35.2742 | 3.514 | 0.0022298 | 166.8744 | 75.7143
| 473 | 14190 | 242856.5834 | 1.1479e-06 | 1.4539e-06 | 0.0010103 | 75.7492 | 0.16424 | 35.2234 | 3.5019 | 0.0022266 | 166.9513 | 75.7492
| 474 | 14220 | 242507.5776 | 1.1439e-06 | 1.4489e-06 | 0.0010088 | 75.784 | 0.16458 | 35.1727 | 3.4898 | 0.0022234 | 167.028 | 75.784
| 475 | 14250 | 242159.7789 | 1.1399e-06 | 1.4439e-06 | 0.0010074 | 75.8187 | 0.16493 | 35.1223 | 3.4777 | 0.0022203 | 167.1044 | 75.8187
| 476 | 14280 | 241813.1813 | 1.136e-06 | 1.4389e-06 | 0.0010059 | 75.8532 | 0.16528 | 35.072 | 3.4657 | 0.0022171 | 167.1805 | 75.8532
| 477 | 14310 | 241467.779 | 1.1321e-06 | 1.434e-06 | 0.0010045 | 75.8876 | 0.16562 | 35.0219 | 3.4538 | 0.0022139 | 167.2564 | 75.8876
| 478 | 14340 | 241123.5661 | 1.1282e-06 | 1.429e-06 | 0.0010031 | 75.9219 | 0.16597 | 34.972 | 3.4419 | 0.0022108 | 167.332 | 75.9219
| 479 | 14370 | 240780.5369 | 1.1243e-06 | 1.4241e-06 | 0.0010017 | 75.9561 | 0.16632 | 34.9223 | 3.4301 | 0.0022076 | 167.4073 | 75.9561
| 480 | 14400 | 240438.6856 | 1.1205e-06 | 1.4192e-06 | 0.0010002 | 75.9902 | 0.16667 | 34.8727 | 3.4183 | 0.0022045 | 167.4824 | 75.9902
| 481 | 14430 | 240098.0065 | 1.1166e-06 | 1.4144e-06 | 0.00099882 | 76.0242 | 0.16701 | 34.8233 | 3.4066 | 0.0022014 | 167.5572 | 76.0242
| 482 | 14460 | 239758.4939 | 1.1128e-06 | 1.4096e-06 | 0.00099741 | 76.058 | 0.16736 | 34.774 | 3.395 | 0.0021983 | 167.6318 | 76.058
| 483 | 14490 | 239420.1421 | 1.109e-06 | 1.4047e-06 | 0.000996 | 76.0917 | 0.16771 | 34.7249 | 3.3834 | 0.0021952 | 167.7061 | 76.0917
| 484 | 14520 | 239082.9457 | 1.1052e-06 | 1.3999e-06 | 0.0009946 | 76.1253 | 0.16806 | 34.676 | 3.3718 | 0.0021921 | 167.7802 | 76.1253
| 485 | 14550 | 238746.899 | 1.1015e-06 | 1.3952e-06 | 0.00099321 | 76.1588 | 0.1684 | 34.6273 | 3.3604 | 0.002189 | 167.854 | 76.1588
| 486 | 14580 | 238411.9964 | 1.0977e-06 | 1.3904e-06 | 0.00099182 | 76.1922 | 0.16875 | 34.5787 | 3.3489 | 0.002186 | 167.9276 | 76.1922
| 487 | 14610 | 238078.2325 | 1.094e-06 | 1.3857e-06 | 0.00099043 | 76.2254 | 0.1691 | 34.5303 | 3.3376 | 0.0021829 | 168.0009 | 76.2254
| 488 | 14640 | 237745.6019 | 1.0903e-06 | 1.381e-06 | 0.00098905 | 76.2586 | 0.16944 | 34.4821 | 3.3262 | 0.0021799 | 168.0739 | 76.2586
| 489 | 14670 | 237414.099 | 1.0866e-06 | 1.3763e-06 | 0.00098768 | 76.2916 | 0.16979 | 34.434 | 3.315 | 0.0021768 | 168.1467 | 76.2916
| 490 | 14700 | 237083.7185 | 1.0829e-06 | 1.3717e-06 | 0.0009863 | 76.3246 | 0.17014 | 34.3861 | 3.3038 | 0.0021738 | 168.2193 | 76.3246
| 491 | 14730 | 236754.4551 | 1.0793e-06 | 1.3671e-06 | 0.00098494 | 76.3574 | 0.17049 | 34.3383 | 3.2926 | 0.0021708 | 168.2916 | 76.3574
| 492 | 14760 | 236426.3034 | 1.0756e-06 | 1.3624e-06 | 0.00098357 | 76.3901 | 0.17083 | 34.2907 | 3.2815 | 0.0021678 | 168.3637 | 76.3901
| 493 | 14790 | 236099.2581 | 1.072e-06 | 1.3579e-06 | 0.00098222 | 76.4227 | 0.17118 | 34.2433 | 3.2705 | 0.0021648 | 168.4356 | 76.4227
| 494 | 14820 | 235773.3139 | 1.0684e-06 | 1.3533e-06 | 0.00098086 | 76.4552 | 0.17153 | 34.196 | 3.2595 | 0.0021618 | 168.5072 | 76.4552
| 495 | 14850 | 235448.4658 | 1.0648e-06 | 1.3488e-06 | 0.00097951 | 76.4875 | 0.17188 | 34.1489 | 3.2485 | 0.0021588 | 168.5785 | 76.4875
| 496 | 14880 | 235124.7083 | 1.0612e-06 | 1.3442e-06 | 0.00097817 | 76.5198 | 0.17222 | 34.1019 | 3.2376 | 0.0021559 | 168.6496 | 76.5198
| 497 | 14910 | 234802.0365 | 1.0577e-06 | 1.3397e-06 | 0.00097683 | 76.552 | 0.17257 | 34.0551 | 3.2268 | 0.0021529 | 168.7205 | 76.552
| 498 | 14940 | 234480.4451 | 1.0542e-06 | 1.3352e-06 | 0.0009755 | 76.584 | 0.17292 | 34.0085 | 3.216 | 0.00215 | 168.7912 | 76.584
| 499 | 14970 | 234159.9291 | 1.0506e-06 | 1.3308e-06 | 0.00097416 | 76.616 | 0.17326 | 33.962 | 3.2053 | 0.0021471 | 168.8616 | 76.616
| 500 | 15000 | 233840.4834 | 1.0471e-06 | 1.3264e-06 | 0.00097284 | 76.6478 | 0.17361 | 33.9157 | 3.1946 | 0.0021441 | 168.9317 | 76.6478
Note on B21: Use the estimate below, or often a value 1/2 the estimate.

## Units
Useful Units
1 | m | 3.28 | ft
1 | cm | 0.3937 | in
1 | m2 | 1000000000000 | D
1 | m3 | 35.31 | ft3
1 | kg | 2.204 | lb
1 | C | 33.8 | F
1 | K | 1.8 | R
1 | Pa | 14.5038 | psi
1 | Pa-s | 1000 | cp | [=mPa-s]