## CompProps
TPG 4145 | Component properties needed for K-value calculations with modified Wilson Equation.
Name
Date
Convergence Pressure, pk | 424.2261 | bar | 42422.6148 | kPa |  |  | EOS | SSQ | Wilson Eq.
A2 | 0.85 |  |  |  |  | T (C) | 100 | 0.00043774 | 100
[6 empty] | p (bara) | 417 |  | 417
[6 empty] | T (K) | 373.15 |  | 373.15
[6 empty] | p (kPa) | 41700 |  | 41700
Component | M | Tc | Pc | AF | SG |  | Ki(100,417) | Residuals | Ki(100,417)
|  | K | kPa
N2 | 28.014 | 126.2 | 3398 | 0.037 | 0.27236 |  | 1.0356 | 9.3193e-07 | 1.0346
CO2 | 44.01 | 304.12 | 7374 | 0.225 | 0.75104 |  | 1.0006 | 7.9411e-05 | 1.0095
C1 | 16.043 | 190.56 | 4599 | 0.011 | 0.13975 |  | 1.0192 | 2.1073e-05 | 1.0238
C2 | 30.07 | 305.32 | 4872 | 0.099 | 0.31005 |  | 0.99812 | 1.0466e-05 | 1.0014
C3 | 44.097 | 369.83 | 4248 | 0.152 | 0.49895 |  | 0.98471 | 5.519e-10 | 0.98473
I-C4 | 58.123 | 407.85 | 3640 | 0.186 | 0.57258 |  | 0.97662 | 1.0635e-05 | 0.97335
N-C4 | 58.123 | 425.12 | 3796 | 0.2 | 0.59254 |  | 0.97161 | 3.8649e-06 | 0.96965
I-C5 | 72.15 | 460.39 | 3381 | 0.229 | 0.63124 |  | 0.96298 | 1.5765e-05 | 0.959
N-C5 | 72.15 | 469.7 | 3370 | 0.252 | 0.63753 |  | 0.9601 | 1.4979e-05 | 0.95623
C6 | 82.422 | 513.353 | 3378.3 | 0.23825 | 0.70276 |  | 0.9477 | 3.5935e-06 | 0.9458
C7 | 96.059 | 550.335 | 3131.34 | 0.27413 | 0.73687 |  | 0.9366 | 4.2328e-06 | 0.93454
C8 | 108.895 | 579.705 | 2905.08 | 0.31053 | 0.75823 |  | 0.92713 | 5.3712e-06 | 0.92481
C9 | 122.046 | 607.538 | 2678.81 | 0.35129 | 0.77495 |  | 0.91753 | 6.9503e-06 | 0.9149
C10 | 134.967 | 632.208 | 2483.83 | 0.39133 | 0.78833 |  | 0.90846 | 8.2029e-06 | 0.9056
C11 | 147.805 | 654.57 | 2313.66 | 0.43093 | 0.79961 |  | 0.89974 | 9.0539e-06 | 0.89673
C12 | 160.552 | 674.981 | 2164.62 | 0.46997 | 0.80938 |  | 0.89131 | 9.4847e-06 | 0.88823
C13 | 173.2 | 693.72 | 2033.48 | 0.50839 | 0.818 |  | 0.88316 | 9.5035e-06 | 0.88008
C14 | 185.745 | 711.012 | 1917.56 | 0.54616 | 0.82572 |  | 0.87526 | 9.1487e-06 | 0.87223
C15 | 198.184 | 727.039 | 1814.61 | 0.58327 | 0.83271 |  | 0.86758 | 8.4663e-06 | 0.86467
C16 | 210.514 | 741.954 | 1722.8 | 0.61971 | 0.83909 |  | 0.86011 | 7.5067e-06 | 0.85737
C17 | 222.733 | 755.884 | 1640.59 | 0.65546 | 0.84496 |  | 0.85282 | 6.3283e-06 | 0.8503
C18 | 234.84 | 768.938 | 1566.68 | 0.69054 | 0.8504 |  | 0.84571 | 5.0218e-06 | 0.84347
C19 | 246.835 | 781.208 | 1500.01 | 0.72494 | 0.85546 |  | 0.83876 | 3.6668e-06 | 0.83684
C20 | 258.717 | 792.772 | 1439.64 | 0.75867 | 0.8602 |  | 0.83195 | 2.369e-06 | 0.83041
C21 | 270.487 | 803.701 | 1384.8 | 0.79173 | 0.86464 |  | 0.82529 | 1.2412e-06 | 0.82417
C22 | 282.146 | 814.053 | 1334.83 | 0.82415 | 0.86883 |  | 0.81875 | 4.1205e-07 | 0.81811
C23 | 293.696 | 823.88 | 1289.16 | 0.85591 | 0.87279 |  | 0.81234 | 1.5242e-08 | 0.81221
C24 | 305.137 | 833.228 | 1247.29 | 0.88705 | 0.87655 |  | 0.80604 | 1.9233e-07 | 0.80648
C25 | 316.472 | 842.137 | 1208.81 | 0.91757 | 0.88012 |  | 0.79985 | 1.087e-06 | 0.80089
C26 | 327.703 | 850.644 | 1173.34 | 0.94747 | 0.88352 |  | 0.79377 | 2.8496e-06 | 0.79546
C27 | 338.832 | 858.78 | 1140.57 | 0.97679 | 0.88676 |  | 0.78778 | 5.6152e-06 | 0.79015
C28 | 349.861 | 866.573 | 1110.21 | 1.0055 | 0.88987 |  | 0.7819 | 9.5291e-06 | 0.78499
C29 | 360.793 | 874.049 | 1082.03 | 1.0337 | 0.89284 |  | 0.77611 | 1.4716e-05 | 0.77995
C30+ | 460.339 | 932.93 | 890.09 | 1.2753 | 0.91626 |  | 0.72536 | 0.00014605 | 0.73745
Note on B5: Curtis-adjusted (with solver) to get best-fit of K-values at saturation pressure (dewpoint) vs EOS results.
Note on B6: From Problem 2.

## Flash-Template
TPG 4145 | Flash Calculation using Rachford-Rice (Muskat-McDowell) Solution
Name | Copy this sheet to make a new flash calculation: set (p,T,zi).
Date | Make sure to check the "Make Copy" box
Temperature | 50 | C | 323.15 | K
Pressure | 50 | bar | 5000 | kPa
A1 | 0.83757
Fvmin | -0.060332
Fvmax | 1
Fv | 0.86577
Sum
|  | 1.3694e-09 | Kmin | 5.8573e-08 | 1 | 1
|  | 17.5749 | Kmax
Component | zi | Ki | ci=1/(Ki-1) | hi | yi | xi
N2 | 0.0031 | 17.5749 | 0.060332 | 0.0033474 | 0.0035493 | 0.00020195
CO2 | 0.0237 | 2.7107 | 0.58457 | 0.016341 | 0.025893 | 0.0095524
C1 | 0.7319 | 8.5253 | 0.13288 | 0.73288 | 0.83027 | 0.097389
C2 | 0.078 | 1.8191 | 1.2209 | 0.03738 | 0.083017 | 0.045637
C3 | 0.0355 | 0.58411 | -2.4045 | -0.023072 | 0.032403 | 0.055475
I-C4 | 0.0071 | 0.26801 | -1.3661 | -0.01419 | 0.0051954 | 0.019385
N-C4 | 0.0145 | 0.20463 | -1.2573 | -0.037037 | 0.0095287 | 0.046565
I-C5 | 0.0064 | 0.097491 | -1.108 | -0.026419 | 0.0028538 | 0.029273
N-C5 | 0.0068 | 0.079112 | -1.0859 | -0.03089 | 0.0026537 | 0.033544
C6 | 0.0109 | 0.038422 | -1.04 | -0.062578 | 0.0025004 | 0.065078
C7 | 0.010205 | 0.017017 | -1.0173 | -0.067343 | 0.0011658 | 0.068508
C8 | 0.009282 | 0.008336 | -1.0084 | -0.065076 | 0.00054704 | 0.065623
C9 | 0.008108 | 0.0039894 | -1.004 | -0.058655 | 0.00023494 | 0.05889
C10 | 0.006979 | 0.001982 | -1.002 | -0.051236 | 0.00010175 | 0.051338
C11 | 0.006047 | 0.001009 | -1.001 | -0.044714 | 4.5162e-05 | 0.044759
C12 | 0.005241 | 0.00052493 | -1.0005 | -0.038894 | 2.0427e-05 | 0.038914
C13 | 0.004545 | 0.00027848 | -1.0003 | -0.033791 | 9.4127e-06 | 0.0338
C14 | 0.003944 | 0.00015039 | -1.0002 | -0.02935 | 4.4148e-06 | 0.029355
C15 | 0.003425 | 8.256e-05 | -1.0001 | -0.025501 | 2.1055e-06 | 0.025503
C16 | 0.002978 | 4.6014e-05 | -1 | -0.022179 | 1.0206e-06 | 0.02218
C17 | 0.002591 | 2.6014e-05 | -1 | -0.019299 | 5.0207e-07 | 0.0193
C18 | 0.002257 | 1.4903e-05 | -1 | -0.016813 | 2.5057e-07 | 0.016813
C19 | 0.001968 | 8.6463e-06 | -1 | -0.014661 | 1.2676e-07 | 0.014661
C20 | 0.001718 | 5.0765e-06 | -1 | -0.012799 | 6.4973e-08 | 0.012799
C21 | 0.001501 | 3.0145e-06 | -1 | -0.011182 | 3.371e-08 | 0.011182
C22 | 0.001314 | 1.8094e-06 | -1 | -0.0097893 | 1.7713e-08 | 0.0097893
C23 | 0.001151 | 1.0974e-06 | -1 | -0.008575 | 9.4106e-09 | 0.008575
C24 | 0.001009 | 6.7219e-07 | -1 | -0.0075171 | 5.0529e-09 | 0.0075171
C25 | 0.000887 | 4.1565e-07 | -1 | -0.0066082 | 2.7467e-09 | 0.0066082
C26 | 0.000779 | 2.5939e-07 | -1 | -0.0058036 | 1.5054e-09 | 0.0058036
C27 | 0.000686 | 1.6328e-07 | -1 | -0.0051108 | 8.3449e-10 | 0.0051108
C28 | 0.000605 | 1.0367e-07 | -1 | -0.0045073 | 4.6728e-10 | 0.0045073
C29 | 0.002169 | 6.636e-08 | -1 | -0.016159 | 1.0723e-09 | 0.016159
C30+ | 0.002712 | 1.3694e-09 | -1 | -0.020205 | 2.7668e-11 | 0.020205
MW | 34.8432 |  |  |  | 20.1708 | 129.4819
Note on E12: Drive to 0

## ResOil-BOPVT
TPG 4145 | Black-Oil PVT Calculations from own (Wilson K-values) flash calculations: Reservoir Oil.
Wynda Astutik
November 13th, 2011
Reservoir Oil Black-Oil Properties
CCE
| Flashed | Stage 1 | Stage 2 | Total | Stage 2
| Reservoir | Surface | Surface | Surface | Surface
| Oil | Gas | Gas | Gas | Oil
Temperature (C) | 150
Pressure (bara) | 300
Moles (kg-mole) | 1 | 0.45697 | 0.10845 | 0.56542 | 0.43458
MW (kg/kg-mole) | 101.5845 | 19.5105 | 29.6933 | 21.4636 | 205.826
Mass (kg) | 101.5845 | 8.9156 | 3.2202 | 12.1358 | 89.4487
Density (kg/m3) : from EOS | 526.58 | 40.461 | 1.261 |  | 818.82
Volume (m3) | 0.19291 | 10.821 | 2.5681 | 13.3891 | 0.10924
Solution GOR, Rs, Sm3/Sm3 | 122.5644
Oil FVF, m3/Sm3 | 1.7659
From PhazeComp EOS Results:
Solution GOR, Rs, Sm3/Sm3 | 290.4169
Oil FVF, m3/Sm3 | 2.0587

## ResGas-BOPVT
TPG 4145 | Black-Oil PVT Calculations from own (Wilson K-values) flash calculations: Reservoir Oil.
Wynda Astutik
November 13th, 2011
Reservoir Oil Black-Oil Properties
CCE
| Flashed | Stage 1 | Stage 2 | Total | Stage 2
| Reservoir | Surface | Surface | Surface | Surface
| Gas | Gas | Gas | Gas | Oil
Temperature (C) | 150
Pressure (bara) | 300
Moles (kg-mole) | 1 | 0.90181 | 0.022598 | 0.92441 | 0.075591
MW (kg/kg-mole) | 29.4374 | 20.3335 | 34.1361 | 20.671 | 136.6434
Mass (kg) | 29.4374 | 18.337 | 0.7714 | 19.1084 | 10.3289
Density (kg/m3) : from EOS | 218.1 | 41.625 | 1.378 |  | 769.37
Volume (m3) | 0.13497 | 21.3549 | 0.53512 | 21.89 | 0.013425
Solution OGR, rs, Sm3/106 Sm3 | 613.3026
Bgd, m3/Sm3 | 0.0061659
From PhazeComp EOS Results:
Solution OGR, rs, Sm3/Sm3 | 329.9738
Bgd, m3/Sm3 | 0.0051343

## Reservoir-Flash
TPG 4145 | Reservoir (CCE) flash to get equlibrium gas and equilbrium oil compositions.
Wynda Astutik
November 13th, 2011
Reservoir Temperature | 150 | C | 423.15 | K
Reservoir Pressure | 300 | bar | 30000 | kPa
A1 | 0.2551
Fvmin | -0.98762
Fvmax | 1.0125
Fv | 0.92507
|  |  |  | Sum |  |  | Just for Comparison
| Reservoir | 0.012347 | Kmin | -4.8526e-07 | 1 | 1 | EOS | EOS
| Fluid | 2.0125 | Kmax |  | Res. Gas | Res. Oil | Res. Gas | Res. Oil
Component | zi | Ki | ci=1/(Ki-1) | hi | yi | xi | yi | xi
N2 | 0.0031 | 2.0125 | 0.98762 | 0.0016208 | 0.0032214 | 0.0016007 | 0.0034669 | 0.0019692
CO2 | 0.0237 | 1.4509 | 2.2178 | 0.0075408 | 0.024265 | 0.016724 | 0.024058 | 0.022595
C1 | 0.7319 | 1.7176 | 1.3934 | 0.31568 | 0.75555 | 0.43988 | 0.7861 | 0.56482
C2 | 0.078 | 1.2382 | 4.199 | 0.015222 | 0.079141 | 0.063918 | 0.078247 | 0.077237
C3 | 0.0355 | 0.95914 | -24.4762 | -0.0015074 | 0.035387 | 0.036894 | 0.033676 | 0.041121
I-C4 | 0.0071 | 0.80153 | -5.0386 | -0.001726 | 0.0069707 | 0.0086967 | 0.0064673 | 0.0090501
N-C4 | 0.0145 | 0.75811 | -4.1341 | -0.0045184 | 0.014161 | 0.01868 | 0.012895 | 0.019446
I-C5 | 0.0064 | 0.63956 | -2.7744 | -0.0034607 | 0.0061407 | 0.0096014 | 0.005413 | 0.0094422
N-C5 | 0.0068 | 0.61366 | -2.5884 | -0.0040882 | 0.0064937 | 0.010582 | 0.005656 | 0.010326
C6 | 0.0109 | 0.51654 | -2.0684 | -0.0095335 | 0.010186 | 0.019719 | 0.0083853 | 0.018651
C7 | 0.010205 | 0.43042 | -1.7557 | -0.012286 | 0.0092844 | 0.021571 | 0.0072282 | 0.019382
C8 | 0.009282 | 0.36724 | -1.5804 | -0.014164 | 0.0082207 | 0.022385 | 0.006073 | 0.019172
C9 | 0.008108 | 0.31197 | -1.4534 | -0.015346 | 0.0069582 | 0.022304 | 0.0048528 | 0.018141
C10 | 0.006979 | 0.26737 | -1.3649 | -0.015866 | 0.0057902 | 0.021656 | 0.0038089 | 0.016752
C11 | 0.006047 | 0.23047 | -1.2995 | -0.01615 | 0.0048369 | 0.020987 | 0.0029969 | 0.015449
C12 | 0.005241 | 0.19969 | -1.2495 | -0.016154 | 0.0040306 | 0.020185 | 0.0023499 | 0.014153
C13 | 0.004545 | 0.17381 | -1.2104 | -0.01593 | 0.0033514 | 0.019282 | 0.0018373 | 0.01289
C14 | 0.003944 | 0.15192 | -1.1791 | -0.015524 | 0.0027808 | 0.018304 | 0.0014333 | 0.011683
C15 | 0.003425 | 0.13329 | -1.1538 | -0.014975 | 0.002303 | 0.017278 | 0.0011161 | 0.010543
C16 | 0.002978 | 0.11736 | -1.133 | -0.014325 | 0.0019047 | 0.016229 | 0.00086784 | 0.0094807
C17 | 0.002591 | 0.10367 | -1.1157 | -0.013595 | 0.0015724 | 0.015167 | 0.00067417 | 0.0084989
C18 | 0.002257 | 0.091857 | -1.1011 | -0.012818 | 0.0012965 | 0.014115 | 0.0005234 | 0.0075996
C19 | 0.001968 | 0.081623 | -1.0889 | -0.012014 | 0.0010678 | 0.013082 | 0.00040623 | 0.0067812
C20 | 0.001718 | 0.072725 | -1.0784 | -0.011203 | 0.00087861 | 0.012081 | 0.0003153 | 0.006041
C21 | 0.001501 | 0.064963 | -1.0695 | -0.010394 | 0.00072217 | 0.011117 | 0.00024479 | 0.0053745
C22 | 0.001314 | 0.05817 | -1.0618 | -0.0096129 | 0.00059372 | 0.010207 | 0.00019014 | 0.0047769
C23 | 0.001151 | 0.052209 | -1.0551 | -0.008853 | 0.00048767 | 0.0093406 | 0.0001478 | 0.0042428
C24 | 0.001009 | 0.046961 | -1.0493 | -0.0081238 | 0.0004003 | 0.0085241 | 0.000115 | 0.0037666
C25 | 0.000887 | 0.04233 | -1.0442 | -0.0074457 | 0.00032911 | 0.0077748 | 8.956e-05 | 0.0033431
C26 | 0.000779 | 0.038234 | -1.0398 | -0.0067927 | 0.00027004 | 0.0070628 | 6.984e-05 | 0.0029669
C27 | 0.000686 | 0.0346 | -1.0358 | -0.0061931 | 0.00022196 | 0.0064151 | 5.453e-05 | 0.0026332
C28 | 0.000605 | 0.03137 | -1.0324 | -0.0056377 | 0.00018258 | 0.0058202 | 4.263e-05 | 0.0023375
C29 | 0.002169 | 0.028493 | -1.0293 | -0.020804 | 0.00061017 | 0.021415 | 0.00013568 | 0.008436
C30+ | 0.002712 | 0.012347 | -1.0125 | -0.031019 | 0.0003878 | 0.031407 | 5.61e-05 | 0.010898
MW | 34.8432 |  |  |  | 29.4374 | 101.5845 | 25.3037 | 64.2472
Note on E12: Drive to 0
Note on B6: YOU must set CCE flash pressure to generate equilibrium reservoir compositions yi and xi.
Note on I11: The reason for such lousy solution GOR (Rs) and OGR (rs) vs EOS is because of lousy 300-bar equilibrium gas and oil compositions from Wilson K-values… when can you trust a modified Wilson?

## ResOil-SEP-Stage1
TPG 4145 | Stage 1 separator flash of reservoir oil.
Wynda Astutik
November 13th, 2011
Tsp1 | 50 | C | 323.15 | K
Psp1 | 50 | bar | 5000 | kPa
A1 | 0.83757
Fvmin | -0.060332
Fvmax | 1
Fv | 0.45697
Sum
|  | 1.3694e-09 | Kmin | 9.9593e-07 | 1 | 1
| ResOil | 17.5749 | Kmax
Component | zi | Ki | ci=1/(Ki-1) | hi | yi | xi
N2 | 0.0016007 | 17.5749 | 0.060332 | 0.0030943 | 0.003281 | 0.00018669
CO2 | 0.016724 | 2.7107 | 0.58457 | 0.016057 | 0.025444 | 0.0093866
C1 | 0.43988 | 8.5253 | 0.13288 | 0.74574 | 0.84484 | 0.099097
C2 | 0.063918 | 1.8191 | 1.2209 | 0.038095 | 0.084605 | 0.04651
C3 | 0.036894 | 0.58411 | -2.4045 | -0.018944 | 0.026607 | 0.045551
I-C4 | 0.0086967 | 0.26801 | -1.3661 | -0.0095656 | 0.0035023 | 0.013068
N-C4 | 0.01868 | 0.20463 | -1.2573 | -0.023341 | 0.0060051 | 0.029346
I-C5 | 0.0096014 | 0.097491 | -1.108 | -0.014748 | 0.0015931 | 0.016341
N-C5 | 0.010582 | 0.079112 | -1.0859 | -0.016825 | 0.0014454 | 0.01827
C6 | 0.019719 | 0.038422 | -1.04 | -0.033824 | 0.0013515 | 0.035176
C7 | 0.021571 | 0.017017 | -1.0173 | -0.038495 | 0.00066643 | 0.039162
C8 | 0.022385 | 0.008336 | -1.0084 | -0.040594 | 0.00034123 | 0.040935
C9 | 0.022304 | 0.0039894 | -1.004 | -0.040772 | 0.00016331 | 0.040935
C10 | 0.021656 | 0.001982 | -1.002 | -0.039735 | 7.8912e-05 | 0.039814
C11 | 0.020987 | 0.001009 | -1.001 | -0.038576 | 3.8963e-05 | 0.038615
C12 | 0.020185 | 0.00052493 | -1.0005 | -0.037134 | 1.9503e-05 | 0.037154
C13 | 0.019282 | 0.00027848 | -1.0003 | -0.035489 | 9.8858e-06 | 0.035499
C14 | 0.018304 | 0.00015039 | -1.0002 | -0.033699 | 5.0688e-06 | 0.033704
C15 | 0.017278 | 8.256e-05 | -1.0001 | -0.031812 | 2.6266e-06 | 0.031815
C16 | 0.016229 | 4.6014e-05 | -1 | -0.029884 | 1.3751e-06 | 0.029885
C17 | 0.015167 | 2.6014e-05 | -1 | -0.027929 | 7.2656e-07 | 0.02793
C18 | 0.014115 | 1.4903e-05 | -1 | -0.025992 | 3.8737e-07 | 0.025992
C19 | 0.013082 | 8.6463e-06 | -1 | -0.02409 | 2.0829e-07 | 0.024091
C20 | 0.012081 | 5.0765e-06 | -1 | -0.022248 | 1.1294e-07 | 0.022248
C21 | 0.011117 | 3.0145e-06 | -1 | -0.020471 | 6.1711e-08 | 0.020471
C22 | 0.010207 | 1.8094e-06 | -1 | -0.018796 | 3.4009e-08 | 0.018796
C23 | 0.0093406 | 1.0974e-06 | -1 | -0.017201 | 1.8877e-08 | 0.017201
C24 | 0.0085241 | 6.7219e-07 | -1 | -0.015697 | 1.0551e-08 | 0.015697
C25 | 0.0077748 | 4.1565e-07 | -1 | -0.014317 | 5.9509e-09 | 0.014317
C26 | 0.0070628 | 2.5939e-07 | -1 | -0.013006 | 3.3736e-09 | 0.013006
C27 | 0.0064151 | 1.6328e-07 | -1 | -0.011813 | 1.9289e-09 | 0.011813
C28 | 0.0058202 | 1.0367e-07 | -1 | -0.010718 | 1.1112e-09 | 0.010718
C29 | 0.021415 | 6.636e-08 | -1 | -0.039435 | 2.6169e-09 | 0.039435
C30+ | 0.031407 | 1.3694e-09 | -1 | -0.057836 | 7.9201e-11 | 0.057836
MW | 101.5845 |  |  |  | 19.5105 | 170.6507
Note on E12: Drive to 0
Note on B13: Select the reservoir equilibrium OIL or GAS to conduct the separator test on: link to the correct composition in sheet Reservoir-Flash

## ResOil-SEP-Stage2
TPG 4145 | Stage 2 separator flash of reservoir oil.
Wynda Astutik
November 13th, 2011
Tsc | 15.56 | C | 288.71 | K
Psc | 1.0135 | bar | 101.35 | kPa
A1 | 0.99409
Fvmin | -0.0013044
Fvmax | 1
Fv | 0.19971
Sum
|  | 1.5246e-11 | Kmin | -4.2021e-07 | 1 | 1
| Sep.Oil | 767.6085 | Kmax
Component | zi | Ki | ci=1/(Ki-1) | hi | yi2 | xi2
N2 | 0.00018669 | 767.6085 | 0.0013044 | 0.00092873 | 0.00092994 | 1.2115e-06
CO2 | 0.0093866 | 51.854 | 0.019664 | 0.042788 | 0.04363 | 0.00084139
C1 | 0.099097 | 287.9844 | 0.0034845 | 0.4877 | 0.4894 | 0.0016994
C2 | 0.04651 | 34.7418 | 0.029637 | 0.20279 | 0.2088 | 0.0060102
C3 | 0.045551 | 7.5483 | 0.15271 | 0.12925 | 0.14899 | 0.019738
I-C4 | 0.013068 | 2.6725 | 0.5979 | 0.016384 | 0.02618 | 0.0097959
N-C4 | 0.029346 | 1.8417 | 1.188 | 0.021147 | 0.046269 | 0.025123
I-C5 | 0.016341 | 0.68453 | -3.1699 | -0.0055015 | 0.011938 | 0.017439
N-C5 | 0.01827 | 0.51131 | -2.0463 | -0.0098943 | 0.010352 | 0.020246
C6 | 0.035176 | 0.19755 | -1.2462 | -0.033614 | 0.008275 | 0.041889
C7 | 0.039162 | 0.066038 | -1.0707 | -0.044962 | 0.0031791 | 0.048141
C8 | 0.040935 | 0.025227 | -1.0259 | -0.049548 | 0.0012823 | 0.05083
C9 | 0.040935 | 0.0093237 | -1.0094 | -0.050556 | 0.0004758 | 0.051032
C10 | 0.039814 | 0.003621 | -1.0036 | -0.049524 | 0.00017998 | 0.049704
C11 | 0.038615 | 0.0014521 | -1.0015 | -0.048164 | 7.0041e-05 | 0.048234
C12 | 0.037154 | 0.00059927 | -1.0006 | -0.046391 | 2.7817e-05 | 0.046418
C13 | 0.035499 | 0.0002538 | -1.0003 | -0.044343 | 1.1257e-05 | 0.044355
C14 | 0.033704 | 0.00011006 | -1.0001 | -0.042108 | 4.6349e-06 | 0.042113
C15 | 0.031815 | 4.8774e-05 | -1 | -0.039751 | 1.9389e-06 | 0.039753
C16 | 0.029885 | 2.2055e-05 | -1 | -0.037342 | 8.2362e-07 | 0.037343
C17 | 0.02793 | 1.0165e-05 | -1 | -0.034899 | 3.5475e-07 | 0.034899
C18 | 0.025992 | 4.7687e-06 | -1 | -0.032479 | 1.5488e-07 | 0.032479
C19 | 0.024091 | 2.2751e-06 | -1 | -0.030102 | 6.8487e-08 | 0.030102
C20 | 0.022248 | 1.103e-06 | -1 | -0.027799 | 3.0662e-08 | 0.027799
C21 | 0.020471 | 5.4292e-07 | -1 | -0.02558 | 1.3888e-08 | 0.02558
C22 | 0.018796 | 2.7112e-07 | -1 | -0.023486 | 6.3675e-09 | 0.023486
C23 | 0.017201 | 1.3731e-07 | -1 | -0.021493 | 2.9512e-09 | 0.021493
C24 | 0.015697 | 7.0463e-08 | -1 | -0.019614 | 1.3821e-09 | 0.019614
C25 | 0.014317 | 3.6627e-08 | -1 | -0.01789 | 6.5526e-10 | 0.01789
C26 | 0.013006 | 1.9276e-08 | -1 | -0.016252 | 3.1328e-10 | 0.016252
C27 | 0.011813 | 1.0265e-08 | -1 | -0.014761 | 1.5152e-10 | 0.014761
C28 | 0.010718 | 5.53e-09 | -1 | -0.013393 | 7.4061e-11 | 0.013393
C29 | 0.039435 | 3.0121e-09 | -1 | -0.049276 | 1.4842e-10 | 0.049276
C30+ | 0.057836 | 1.5246e-11 | -1 | -0.072269 | 1.1018e-12 | 0.072269
MW | 170.6507 |  |  |  | 29.6933 | 205.826
Note on E12: Drive to 0
Note on B13: Linked to SEP-Stage1 equilibrium OIL.

## ResGas-SEP-Stage1
TPG 4145 | Stage 1 separator flash of reservoir gas.
Wynda Astutik
November 13th, 2011
Tsp1 | 50 | C | 323.15 | K
Psp1 | 50 | bar | 5000 | kPa
A1 | 0.83757
Fvmin | -0.060332
Fvmax | 1
Fv | 0.90181
Sum
|  | 1.3694e-09 | Kmin | -7.6959e-07 | 1 | 1
| ResGas | 17.5749 | Kmax
Component | zi | Ki | ci=1/(Ki-1) | hi | yi | xi
N2 | 0.0032214 | 17.5749 | 0.060332 | 0.0033482 | 0.0035502 | 0.000202
CO2 | 0.024265 | 2.7107 | 0.58457 | 0.016325 | 0.025868 | 0.009543
C1 | 0.75555 | 8.5253 | 0.13288 | 0.73022 | 0.82725 | 0.097034
C2 | 0.079141 | 1.8191 | 1.2209 | 0.037283 | 0.082801 | 0.045518
C3 | 0.035387 | 0.58411 | -2.4045 | -0.02355 | 0.033075 | 0.056624
I-C4 | 0.0069707 | 0.26801 | -1.3661 | -0.015013 | 0.0054966 | 0.020509
N-C4 | 0.014161 | 0.20463 | -1.2573 | -0.039839 | 0.01025 | 0.050089
I-C5 | 0.0061407 | 0.097491 | -1.108 | -0.029779 | 0.0032168 | 0.032996
N-C5 | 0.0064937 | 0.079112 | -1.0859 | -0.035273 | 0.0030303 | 0.038304
C6 | 0.010186 | 0.038422 | -1.04 | -0.073732 | 0.0029461 | 0.076678
C7 | 0.0092844 | 0.017017 | -1.0173 | -0.080384 | 0.0013916 | 0.081776
C8 | 0.0082207 | 0.008336 | -1.0084 | -0.077121 | 0.00064829 | 0.07777
C9 | 0.0069582 | 0.0039894 | -1.004 | -0.068088 | 0.00027272 | 0.068361
C10 | 0.0057902 | 0.001982 | -1.002 | -0.057801 | 0.00011479 | 0.057916
C11 | 0.0048369 | 0.001009 | -1.001 | -0.04876 | 4.9248e-05 | 0.048809
C12 | 0.0040306 | 0.00052493 | -1.0005 | -0.040831 | 2.1445e-05 | 0.040853
C13 | 0.0033514 | 0.00027848 | -1.0003 | -0.034036 | 9.481e-06 | 0.034045
C14 | 0.0027808 | 0.00015039 | -1.0002 | -0.028278 | 4.2535e-06 | 0.028282
C15 | 0.002303 | 8.256e-05 | -1.0001 | -0.023435 | 1.935e-06 | 0.023437
C16 | 0.0019047 | 4.6014e-05 | -1 | -0.019389 | 8.9221e-07 | 0.01939
C17 | 0.0015724 | 2.6014e-05 | -1 | -0.01601 | 4.1649e-07 | 0.01601
C18 | 0.0012965 | 1.4903e-05 | -1 | -0.013203 | 1.9677e-07 | 0.013203
C19 | 0.0010678 | 8.6463e-06 | -1 | -0.010874 | 9.4021e-08 | 0.010874
C20 | 0.00087861 | 5.0765e-06 | -1 | -0.0089478 | 4.5423e-08 | 0.0089478
C21 | 0.00072217 | 3.0145e-06 | -1 | -0.0073547 | 2.2171e-08 | 0.0073547
C22 | 0.00059372 | 1.8094e-06 | -1 | -0.0060467 | 1.0941e-08 | 0.0060467
C23 | 0.00048767 | 1.0974e-06 | -1 | -0.0049666 | 5.4505e-09 | 0.0049666
C24 | 0.0004003 | 6.7219e-07 | -1 | -0.0040769 | 2.7404e-09 | 0.0040769
C25 | 0.00032911 | 4.1565e-07 | -1 | -0.0033518 | 1.3932e-09 | 0.0033518
C26 | 0.00027004 | 2.5939e-07 | -1 | -0.0027502 | 7.1336e-10 | 0.0027502
C27 | 0.00022196 | 1.6328e-07 | -1 | -0.0022606 | 3.6911e-10 | 0.0022606
C28 | 0.00018258 | 1.0367e-07 | -1 | -0.0018595 | 1.9278e-10 | 0.0018595
C29 | 0.00061017 | 6.636e-08 | -1 | -0.0062142 | 4.1238e-10 | 0.0062142
C30+ | 0.0003878 | 1.3694e-09 | -1 | -0.0039495 | 5.4085e-12 | 0.0039495
MW | 29.4374 |  |  |  | 20.3335 | 113.0516
Note on E12: Drive to 0
Note on B13: Select the reservoir equilibrium OIL or GAS to conduct the separator test on: link to the correct composition in sheet Reservoir-Flash

## ResGas-SEP-Stage2
TPG 4145 | Stage 2 separator flash of reservoir gas.
Wynda Astutik
November 13th, 2011
Tsc | 15.56 | C | 288.71 | K
Psc | 1.0135 | bar | 101.35 | kPa
A1 | 0.99409
Fvmin | -0.0013044
Fvmax | 1
Fv | 0.23015
Sum
|  | 1.5246e-11 | Kmin | -8.3746e-07 | 1 | 1
| Sep.Oil | 767.6085 | Kmax
Component | zi | Ki | ci=1/(Ki-1) | hi | yi2 | xi2
N2 | 0.000202 | 767.6085 | 0.0013044 | 0.00087277 | 0.00087391 | 1.1385e-06
CO2 | 0.009543 | 51.854 | 0.019664 | 0.038201 | 0.038952 | 0.00075119
C1 | 0.097034 | 287.9844 | 0.0034845 | 0.41533 | 0.41678 | 0.0014472
C2 | 0.045518 | 34.7418 | 0.029637 | 0.17522 | 0.18041 | 0.0051929
C3 | 0.056624 | 7.5483 | 0.15271 | 0.1479 | 0.17048 | 0.022586
I-C4 | 0.020509 | 2.6725 | 0.5979 | 0.024768 | 0.039577 | 0.014809
N-C4 | 0.050089 | 1.8417 | 1.188 | 0.035319 | 0.077279 | 0.04196
I-C5 | 0.032996 | 0.68453 | -3.1699 | -0.011224 | 0.024355 | 0.035579
N-C5 | 0.038304 | 0.51131 | -2.0463 | -0.021091 | 0.022067 | 0.043158
C6 | 0.076678 | 0.19755 | -1.2462 | -0.075468 | 0.018579 | 0.094046
C7 | 0.081776 | 0.066038 | -1.0707 | -0.097288 | 0.0068789 | 0.10417
C8 | 0.07777 | 0.025227 | -1.0259 | -0.097734 | 0.0025293 | 0.10026
C9 | 0.068361 | 0.0093237 | -1.0094 | -0.087725 | 0.00082562 | 0.088551
C10 | 0.057916 | 0.003621 | -1.0036 | -0.074876 | 0.00027211 | 0.075148
C11 | 0.048809 | 0.0014521 | -1.0015 | -0.063281 | 9.2025e-05 | 0.063373
C12 | 0.040853 | 0.00059927 | -1.0006 | -0.053025 | 3.1795e-05 | 0.053056
C13 | 0.034045 | 0.0002538 | -1.0003 | -0.044208 | 1.1223e-05 | 0.04422
C14 | 0.028282 | 0.00011006 | -1.0001 | -0.036732 | 4.0431e-06 | 0.036736
C15 | 0.023437 | 4.8774e-05 | -1 | -0.030442 | 1.4848e-06 | 0.030443
C16 | 0.01939 | 2.2055e-05 | -1 | -0.025186 | 5.555e-07 | 0.025187
C17 | 0.01601 | 1.0165e-05 | -1 | -0.020796 | 2.114e-07 | 0.020796
C18 | 0.013203 | 4.7687e-06 | -1 | -0.01715 | 8.1782e-08 | 0.01715
C19 | 0.010874 | 2.2751e-06 | -1 | -0.014125 | 3.2136e-08 | 0.014125
C20 | 0.0089478 | 1.103e-06 | -1 | -0.011623 | 1.282e-08 | 0.011623
C21 | 0.0073547 | 5.4292e-07 | -1 | -0.0095534 | 5.1868e-09 | 0.0095534
C22 | 0.0060467 | 2.7112e-07 | -1 | -0.0078543 | 2.1295e-09 | 0.0078543
C23 | 0.0049666 | 1.3731e-07 | -1 | -0.0064513 | 8.8582e-10 | 0.0064513
C24 | 0.0040769 | 7.0463e-08 | -1 | -0.0052956 | 3.7315e-10 | 0.0052956
C25 | 0.0033518 | 3.6627e-08 | -1 | -0.0043538 | 1.5947e-10 | 0.0043538
C26 | 0.0027502 | 1.9276e-08 | -1 | -0.0035723 | 6.8862e-11 | 0.0035723
C27 | 0.0022606 | 1.0265e-08 | -1 | -0.0029364 | 3.0141e-11 | 0.0029364
C28 | 0.0018595 | 5.53e-09 | -1 | -0.0024154 | 1.3357e-11 | 0.0024154
C29 | 0.0062142 | 3.0121e-09 | -1 | -0.008072 | 2.4313e-11 | 0.008072
C30+ | 0.0039495 | 1.5246e-11 | -1 | -0.0051302 | 7.8215e-14 | 0.0051302
MW | 113.0516 |  |  |  | 34.1361 | 136.6434
Note on E12: Drive to 0
Note on B13: Linked to SEP-Stage1 equilibrium OIL.

## K-values
TPG 4145 | K-values from Visual Basic routine
Name
Date
| Modified Wilson Equation … | Modified Wilson Equation …
T (C) | 100 | 100 | 100 | 100 | 100 | 100 | 100 | 100 | 100 | 100 | 100 | 100 | 100 | 100
p (bara) | 424.2261 | 400 | 390 | 380 | 350 | 300 | 250 | 200 | 150 | 100 | 50 | 10 | 5 | 1
T (K) | 373.15 | 373.15 | 373.15 | 373.15 | 373.15 | 373.15 | 373.15 | 373.15 | 373.15 | 373.15 | 373.15 | 373.15 | 373.15 | 373.15
p (kPa) | 42422.6148 | 40000 | 39000 | 38000 | 35000 | 30000 | 25000 | 20000 | 15000 | 10000 | 5000 | 1000 | 500 | 100
Component | Ki(pk,TR) | Ki(100,400) | Ki(100,390) | Ki(100,380) | Ki(100,350) | Ki(100,300) | Ki(100,250) | Ki(100,200) | Ki(100,150) | Ki(100,100) | Ki(100,50) | Ki(100,10) | Ki(100,5) | Ki(100,1)
N2 | 1 | 1.1223 | 1.1785 | 1.2384 | 1.444 | 1.9015 | 2.5833 | 3.6699 | 5.5887 | 9.6415 | 22.4332 | 129.0923 | 263.7624 | 1345.2562
CO2 | 1 | 1.0334 | 1.0485 | 1.0645 | 1.1185 | 1.2344 | 1.3992 | 1.6493 | 2.0689 | 2.9104 | 5.4303 | 25.4553 | 50.4135 | 249.7813
C1 | 1 | 1.0833 | 1.1209 | 1.1606 | 1.2942 | 1.5799 | 1.9861 | 2.6045 | 3.6499 | 5.7692 | 12.2111 | 64.3551 | 129.7446 | 653.5641
C2 | 1 | 1.0056 | 1.0088 | 1.0127 | 1.0281 | 1.0704 | 1.143 | 1.2668 | 1.4907 | 1.9606 | 3.4012 | 14.9009 | 29.2089 | 143.3436
C3 | 1 | 0.95056 | 0.93157 | 0.91341 | 0.86378 | 0.7973 | 0.75246 | 0.7343 | 0.75706 | 0.86636 | 1.2929 | 4.9253 | 9.4515 | 45.4765
I-C4 | 1 | 0.91412 | 0.88143 | 0.85027 | 0.7654 | 0.64982 | 0.56288 | 0.50284 | 0.47297 | 0.49141 | 0.66059 | 2.2837 | 4.3181 | 20.4938
N-C4 | 1 | 0.90246 | 0.86557 | 0.83051 | 0.7356 | 0.60761 | 0.51171 | 0.44405 | 0.40527 | 0.40793 | 0.52987 | 1.7743 | 3.3387 | 15.7745
I-C5 | 1 | 0.86958 | 0.82127 | 0.77591 | 0.65582 | 0.50036 | 0.38844 | 0.30995 | 0.25927 | 0.23811 | 0.28006 | 0.85524 | 1.5869 | 7.4007
N-C5 | 1 | 0.86115 | 0.81002 | 0.76217 | 0.63634 | 0.47549 | 0.36133 | 0.28203 | 0.23058 | 0.20672 | 0.23689 | 0.70611 | 1.3054 | 6.067
C6 | 1 | 0.82997 | 0.76883 | 0.71238 | 0.56774 | 0.39205 | 0.27478 | 0.19732 | 0.14795 | 0.12108 | 0.12573 | 0.34197 | 0.62346 | 2.8604
C7 | 1 | 0.7972 | 0.72621 | 0.66168 | 0.50121 | 0.31753 | 0.20372 | 0.13356 | 0.0911 | 0.067493 | 0.062926 | 0.15486 | 0.27806 | 1.2578
C8 | 1 | 0.76963 | 0.69093 | 0.62036 | 0.44952 | 0.26414 | 0.15688 | 0.094985 | 0.059649 | 0.040512 | 0.034379 | 0.077526 | 0.13737 | 0.61378
C9 | 1 | 0.74224 | 0.65638 | 0.5805 | 0.40184 | 0.2185 | 0.11986 | 0.066859 | 0.038561 | 0.023946 | 0.018444 | 0.038011 | 0.066435 | 0.29309
C10 | 1 | 0.71717 | 0.62523 | 0.54508 | 0.36132 | 0.18255 | 0.09287 | 0.047935 | 0.025504 | 0.014548 | 0.010222 | 0.019345 | 0.033375 | 0.14547
C11 | 1 | 0.69382 | 0.5966 | 0.513 | 0.32615 | 0.15352 | 0.072627 | 0.034783 | 0.017122 | 0.0089999 | 0.0057881 | 0.010089 | 0.017189 | 0.07406
C12 | 1 | 0.67196 | 0.57018 | 0.48378 | 0.29541 | 0.12984 | 0.057264 | 0.025511 | 0.011649 | 0.0056573 | 0.0033399 | 0.0053767 | 0.009051 | 0.038561
C13 | 1 | 0.65144 | 0.54569 | 0.45705 | 0.26838 | 0.11039 | 0.045484 | 0.018891 | 0.00802 | 0.0036076 | 0.0019604 | 0.0029219 | 0.0048614 | 0.020487
C14 | 1 | 0.63212 | 0.52292 | 0.43251 | 0.24451 | 0.0943 | 0.036369 | 0.014111 | 0.0055818 | 0.0023308 | 0.0011685 | 0.0016162 | 0.0026586 | 0.011086
C15 | 1 | 0.61387 | 0.50168 | 0.40991 | 0.22333 | 0.0809 | 0.02926 | 0.010625 | 0.0039235 | 0.001524 | 0.00070649 | 0.00090859 | 0.0014781 | 0.0061008
C16 | 1 | 0.59661 | 0.48183 | 0.38903 | 0.20446 | 0.069682 | 0.023673 | 0.0080597 | 0.0027833 | 0.0010075 | 0.00043277 | 0.0005185 | 0.00083448 | 0.0034099
C17 | 1 | 0.58024 | 0.46323 | 0.3697 | 0.1876 | 0.060244 | 0.019256 | 0.0061561 | 0.0019916 | 0.00067301 | 0.00026837 | 0.00030007 | 0.0004779 | 0.0019339
C18 | 1 | 0.5647 | 0.44577 | 0.35176 | 0.17249 | 0.052265 | 0.01574 | 0.0047325 | 0.0014364 | 0.00045391 | 0.00016833 | 0.00017594 | 0.00027735 | 0.0011117
C19 | 1 | 0.54992 | 0.42934 | 0.33507 | 0.1589 | 0.045493 | 0.012926 | 0.0036602 | 0.0010439 | 0.00030895 | 0.00010673 | 0.00010444 | 0.000163 | 0.00064729
C20 | 1 | 0.53584 | 0.41387 | 0.31952 | 0.14666 | 0.039721 | 0.010662 | 0.0028473 | 0.00076408 | 0.0002121 | 6.8364e-05 | 6.2729e-05 | 9.6943e-05 | 0.00038149
C21 | 1 | 0.52242 | 0.39928 | 0.30501 | 0.13559 | 0.034784 | 0.0088315 | 0.002227 | 0.00056307 | 0.0001468 | 4.4215e-05 | 3.8094e-05 | 5.8311e-05 | 0.00022743
C22 | 1 | 0.50961 | 0.38549 | 0.29144 | 0.12556 | 0.030545 | 0.0073441 | 0.0017508 | 0.0004176 | 0.0001024 | 2.8859e-05 | 2.3377e-05 | 3.5449e-05 | 0.00013706
C23 | 1 | 0.49736 | 0.37244 | 0.27874 | 0.11646 | 0.026896 | 0.0061307 | 0.0013834 | 0.00031164 | 7.1959e-05 | 1.9004e-05 | 1.4492e-05 | 2.1774e-05 | 8.3475e-05
C24 | 1 | 0.48565 | 0.36009 | 0.26683 | 0.10818 | 0.023742 | 0.0051363 | 0.0010982 | 0.00023393 | 5.0926e-05 | 1.2619e-05 | 9.0696e-06 | 1.3505e-05 | 5.1343e-05
C25 | 1 | 0.47443 | 0.34837 | 0.25565 | 0.10064 | 0.02101 | 0.0043181 | 0.00087575 | 0.00017659 | 3.6286e-05 | 8.4467e-06 | 5.7287e-06 | 8.4556e-06 | 3.1883e-05
C26 | 1 | 0.46369 | 0.33726 | 0.24514 | 0.093753 | 0.018636 | 0.0036424 | 0.00070143 | 0.00013403 | 2.6024e-05 | 5.698e-06 | 3.6507e-06 | 5.342e-06 | 1.9982e-05
C27 | 1 | 0.45338 | 0.32669 | 0.23524 | 0.087453 | 0.016567 | 0.0030822 | 0.00056413 | 0.00010225 | 1.8781e-05 | 3.8721e-06 | 2.3461e-06 | 3.404e-06 | 1.2632e-05
C28 | 1 | 0.44348 | 0.31665 | 0.22592 | 0.081683 | 0.014761 | 0.0026164 | 0.00045556 | 7.8402e-05 | 1.3636e-05 | 2.6504e-06 | 1.5202e-06 | 2.1874e-06 | 8.055e-06
C29 | 1 | 0.43397 | 0.30708 | 0.21712 | 0.076386 | 0.013178 | 0.0022275 | 0.00036931 | 6.0404e-05 | 9.9581e-06 | 1.8265e-06 | 9.9279e-07 | 1.4169e-06 | 5.178e-06
C30+ | 1 | 0.35945 | 0.2352 | 0.15373 | 0.042645 | 0.0049167 | 0.00054972 | 5.9527e-05 | 6.2552e-06 | 6.4735e-07 | 7.1747e-08 | 2.4424e-08 | 3.2462e-08 | 1.1105e-07