## Sheet1
Production Forecasting In-Class Exercise
Curtis Hays Whitson
Nov. 13, 2012
General Data
Initial Reservoir Pressure | 2200 | psia | 151.6847 | bara
Temperature | 130 | F | 54.4444 | C
True Vertical Depth | 5000 | ft | 1524.3902 | m
Material Balance Input Data
Initial Gas In Place (G) | 6000000000000 | scf | 169923534409.5157 | Sm3
Connate Water Saturation (Swc) | 0.25
Water Volume Constant (M) | 0
Water Compressibility | 3e-06 | 1/psi | 4.3511e-05 | 1/bar
Rock Compressibility | 5e-06 | 1/psi | 7.2519e-05 | 1/bar
Total Compressibility (ce) | 7.6667e-06 | 1/psi | 0.0001112 | 1/bar
Rate Equation Data
Darcy Rate Constant AR (undamaged well) | 0.008
non-Darcy Rate Constant BR | 0
Tubing Rate Constant (CT) | 187000 | scf/D/psi |  | Sm3/d/bar
Tubing (inner) Diameter | 6 | in | 152.4 | mm
exp(S/2) Static Gas Column Constant | 1.15
Wellhead Backpressure Equation : using Pc and Pt (surface datum pressures)
AWH | 0.008
BWH | 2.8597e-11
Production Demands / Constraints
Maximum FEASIBLE ptmin |  | psia
Minimum Tubinghead Flowing Pressure (ptmin) | 500 | psia
Daily Contract Quota (DCQ) | 4 | % IGIP/yr
DCQ | 657534246.5753 | scf/D
Contract Duration (Plateau Time) | 10 | years
Time Increment | 30.4167 | days
[11 empty] | End TS | End TS | End TS | End TS
| Time | Time | Time | pR | pc | pw | pt | qgmax,w | Nw | Nw* | dGp | Gp | Gp/G | pR
| days | months | years | psia | psia | psia | psia | scf/D |  |  | scf | scf | % | psia
| 30.4167 | 1 | 0.083333 | 2200 | 1913.0435 | 1340.9959 | 500 | 232683164.1877 | 2.8259 | 3 | 20000000000 | 20000000000 | 0.33333 | 2192.7879
| 60.8333 | 2 | 0.16667 | 2192.7879 | 1906.7721 | 1335.4109 | 500 | 231557211.0545 | 2.8396 | 3 | 20000000000 | 40000000000 | 0.66667 | 2185.575
| 91.25 | 3 | 0.25 | 2185.575 | 1900.5 | 1329.8304 | 500 | 230431425.9766 | 2.8535 | 3 | 20000000000 | 60000000000 | 1 | 2178.3614
| 121.6667 | 4 | 0.33333 | 2178.3614 | 1894.2273 | 1324.2547 | 500 | 229305811.6672 | 2.8675 | 3 | 20000000000 | 80000000000 | 1.3333 | 2171.1469
| 152.0833 | 5 | 0.41667 | 2171.1469 | 1887.9539 | 1318.6837 | 500 | 228180370.8732 | 2.8816 | 3 | 20000000000 | 100000000000 | 1.6667 | 2163.9317
| 182.5 | 6 | 0.5 | 2163.9317 | 1881.6797 | 1313.1176 | 500 | 227055106.3755 | 2.8959 | 3 | 20000000000 | 120000000000 | 2 | 2156.7157
| 212.9167 | 7 | 0.58333 | 2156.7157 | 1875.405 | 1307.5563 | 500 | 225930020.9898 | 2.9103 | 3 | 20000000000 | 140000000000 | 2.3333 | 2149.4989
| 243.3333 | 8 | 0.66667 | 2149.4989 | 1869.1295 | 1302 | 500 | 224805117.5668 | 2.9249 | 3 | 20000000000 | 160000000000 | 2.6667 | 2142.2813
| 273.75 | 9 | 0.75 | 2142.2813 | 1862.8533 | 1296.4487 | 500 | 223680398.9928 | 2.9396 | 3 | 20000000000 | 180000000000 | 3 | 2135.0629
| 304.1667 | 10 | 0.83333 | 2135.0629 | 1856.5765 | 1290.9025 | 500 | 222555868.1905 | 2.9545 | 3 | 20000000000 | 200000000000 | 3.3333 | 2127.8438
| 334.5833 | 11 | 0.91667 | 2127.8438 | 1850.2989 | 1285.3614 | 500 | 221431528.119 | 2.9695 | 3 | 20000000000 | 220000000000 | 3.6667 | 2120.6238
| 365 | 12 | 1 | 2120.6238 | 1844.0207 | 1279.8255 | 500 | 220307381.7752 | 2.9846 | 3 | 20000000000 | 240000000000 | 4 | 2113.4031
| 395.4167 | 13 | 1.0833 | 2113.4031 | 1837.7418 | 1274.2949 | 500 | 219183432.1934 | 2.9999 | 3 | 20000000000 | 260000000000 | 4.3333 | 2106.1816
| 425.8333 | 14 | 1.1667 | 2106.1816 | 1831.4623 | 1268.7697 | 500 | 218059682.4468 | 3.0154 | 4 | 20000000000 | 280000000000 | 4.6667 | 2098.9593
| 456.25 | 15 | 1.25 | 2098.9593 | 1825.182 | 1263.2499 | 500 | 216936135.6473 | 3.031 | 4 | 20000000000 | 300000000000 | 5 | 2091.7362
| 486.6667 | 16 | 1.3333 | 2091.7362 | 1818.901 | 1257.7355 | 500 | 215812794.9465 | 3.0468 | 4 | 20000000000 | 320000000000 | 5.3333 | 2084.5123
| 517.0833 | 17 | 1.4167 | 2084.5123 | 1812.6194 | 1252.2267 | 500 | 214689663.5365 | 3.0627 | 4 | 20000000000 | 340000000000 | 5.6667 | 2077.2876
| 547.5 | 18 | 1.5 | 2077.2876 | 1806.3371 | 1246.7236 | 500 | 213566744.65 | 3.0788 | 4 | 20000000000 | 360000000000 | 6 | 2070.0622
| 577.9167 | 19 | 1.5833 | 2070.0622 | 1800.0541 | 1241.2261 | 500 | 212444041.5613 | 3.0951 | 4 | 20000000000 | 380000000000 | 6.3333 | 2062.8359
| 608.3333 | 20 | 1.6667 | 2062.8359 | 1793.7704 | 1235.7345 | 500 | 211321557.5869 | 3.1115 | 4 | 20000000000 | 400000000000 | 6.6667 | 2055.6089
| 638.75 | 21 | 1.75 | 2055.6089 | 1787.486 | 1230.2487 | 500 | 210199296.0862 | 3.1281 | 4 | 20000000000 | 420000000000 | 7 | 2048.3811
| 669.1667 | 22 | 1.8333 | 2048.3811 | 1781.2009 | 1224.7688 | 500 | 209077260.4618 | 3.1449 | 4 | 20000000000 | 440000000000 | 7.3333 | 2041.1524
| 699.5833 | 23 | 1.9167 | 2041.1524 | 1774.9152 | 1219.295 | 500 | 207955454.1608 | 3.1619 | 4 | 20000000000 | 460000000000 | 7.6667 | 2033.923
| 730 | 24 | 2 | 2033.923 | 1768.6287 | 1213.8272 | 500 | 206833880.6748 | 3.179 | 4 | 20000000000 | 480000000000 | 8 | 2026.6928
| 760.4167 | 25 | 2.0833 | 2026.6928 | 1762.3416 | 1208.3657 | 500 | 205712543.5412 | 3.1964 | 4 | 20000000000 | 500000000000 | 8.3333 | 2019.4619
| 790.8333 | 26 | 2.1667 | 2019.4619 | 1756.0538 | 1202.9104 | 500 | 204591446.3436 | 3.2139 | 4 | 20000000000 | 520000000000 | 8.6667 | 2012.2301
| 821.25 | 27 | 2.25 | 2012.2301 | 1749.7653 | 1197.4614 | 500 | 203470592.7127 | 3.2316 | 4 | 20000000000 | 540000000000 | 9 | 2004.9975
| 851.6667 | 28 | 2.3333 | 2004.9975 | 1743.4761 | 1192.0189 | 500 | 202349986.3268 | 3.2495 | 4 | 20000000000 | 560000000000 | 9.3333 | 1997.7641
| 882.0833 | 29 | 2.4167 | 1997.7641 | 1737.1862 | 1186.5829 | 500 | 201229630.9127 | 3.2676 | 4 | 20000000000 | 580000000000 | 9.6667 | 1990.53
| 912.5 | 30 | 2.5 | 1990.53 | 1730.8957 | 1181.1535 | 500 | 200109530.2467 | 3.2859 | 4 | 20000000000 | 600000000000 | 10 | 1983.2951
| 942.9167 | 31 | 2.5833 | 1983.2951 | 1724.6044 | 1175.7308 | 500 | 198989688.155 | 3.3044 | 4 | 20000000000 | 620000000000 | 10.3333 | 1976.0593
| 973.3333 | 32 | 2.6667 | 1976.0593 | 1718.3125 | 1170.3148 | 500 | 197870108.5147 | 3.3231 | 4 | 20000000000 | 640000000000 | 10.6667 | 1968.8228
| 1003.75 | 33 | 2.75 | 1968.8228 | 1712.0198 | 1164.9058 | 500 | 196750795.2545 | 3.342 | 4 | 20000000000 | 660000000000 | 11 | 1961.5855
| 1034.1667 | 34 | 2.8333 | 1961.5855 | 1705.7265 | 1159.5037 | 500 | 195631752.3558 | 3.3611 | 4 | 20000000000 | 680000000000 | 11.3333 | 1954.3474
| 1064.5833 | 35 | 2.9167 | 1954.3474 | 1699.4325 | 1154.1087 | 500 | 194512983.8532 | 3.3804 | 4 | 20000000000 | 700000000000 | 11.6667 | 1947.1085
| 1095 | 36 | 3 | 1947.1085 | 1693.1378 | 1148.7209 | 500 | 193394493.8357 | 3.4 | 4 | 20000000000 | 720000000000 | 12 | 1939.8688
| 1125.4167 | 37 | 3.0833 | 1939.8688 | 1686.8424 | 1143.3403 | 500 | 192276286.4473 | 3.4197 | 4 | 20000000000 | 740000000000 | 12.3333 | 1932.6283
| 1155.8333 | 38 | 3.1667 | 1932.6283 | 1680.5463 | 1137.967 | 500 | 191158365.888 | 3.4397 | 4 | 20000000000 | 760000000000 | 12.6667 | 1925.387
| 1186.25 | 39 | 3.25 | 1925.387 | 1674.2495 | 1132.6013 | 500 | 190040736.4147 | 3.46 | 4 | 20000000000 | 780000000000 | 13 | 1918.1449
| 1216.6667 | 40 | 3.3333 | 1918.1449 | 1667.9521 | 1127.2431 | 500 | 188923402.3423 | 3.4804 | 4 | 20000000000 | 800000000000 | 13.3333 | 1910.902
| 1247.0833 | 41 | 3.4167 | 1910.902 | 1661.6539 | 1121.8925 | 500 | 187806368.0444 | 3.5011 | 4 | 20000000000 | 820000000000 | 13.6667 | 1903.6584
| 1277.5 | 42 | 3.5 | 1903.6584 | 1655.3551 | 1116.5498 | 500 | 186689637.9542 | 3.5221 | 4 | 20000000000 | 840000000000 | 14 | 1896.4139
| 1307.9167 | 43 | 3.5833 | 1896.4139 | 1649.0556 | 1111.2149 | 500 | 185573216.566 | 3.5433 | 4 | 20000000000 | 860000000000 | 14.3333 | 1889.1686
| 1338.3333 | 44 | 3.6667 | 1889.1686 | 1642.7553 | 1105.888 | 500 | 184457108.4356 | 3.5647 | 4 | 20000000000 | 880000000000 | 14.6667 | 1881.9226
| 1368.75 | 45 | 3.75 | 1881.9226 | 1636.4544 | 1100.5692 | 500 | 183341318.1817 | 3.5864 | 4 | 20000000000 | 900000000000 | 15 | 1874.6757
| 1399.1667 | 46 | 3.8333 | 1874.6757 | 1630.1528 | 1095.2586 | 500 | 182225850.4867 | 3.6083 | 4 | 20000000000 | 920000000000 | 15.3333 | 1867.4281
| 1429.5833 | 47 | 3.9167 | 1867.4281 | 1623.8505 | 1089.9563 | 500 | 181110710.098 | 3.6306 | 4 | 20000000000 | 940000000000 | 15.6667 | 1860.1796
| 1460 | 48 | 4 | 1860.1796 | 1617.5475 | 1084.6625 | 500 | 179995901.829 | 3.6531 | 4 | 20000000000 | 960000000000 | 16 | 1852.9304
| 1490.4167 | 49 | 4.0833 | 1852.9304 | 1611.2438 | 1079.3772 | 500 | 178881430.56 | 3.6758 | 4 | 20000000000 | 980000000000 | 16.3333 | 1845.6804
| 1520.8333 | 50 | 4.1667 | 1845.6804 | 1604.9394 | 1074.1007 | 500 | 177767301.2396 | 3.6988 | 4 | 20000000000 | 1000000000000 | 16.6667 | 1838.4295
| 1551.25 | 51 | 4.25 | 1838.4295 | 1598.6344 | 1068.8329 | 500 | 176653518.8859 | 3.7222 | 4 | 20000000000 | 1020000000000 | 17 | 1831.1779
| 1581.6667 | 52 | 4.3333 | 1831.1779 | 1592.3286 | 1063.574 | 500 | 175540088.5872 | 3.7458 | 4 | 20000000000 | 1040000000000 | 17.3333 | 1823.9255
| 1612.0833 | 53 | 4.4167 | 1823.9255 | 1586.0222 | 1058.3242 | 500 | 174427015.5037 | 3.7697 | 4 | 20000000000 | 1060000000000 | 17.6667 | 1816.6723
| 1642.5 | 54 | 4.5 | 1816.6723 | 1579.715 | 1053.0836 | 500 | 173314304.8687 | 3.7939 | 4 | 20000000000 | 1080000000000 | 18 | 1809.4182
| 1672.9167 | 55 | 4.5833 | 1809.4182 | 1573.4072 | 1047.8523 | 500 | 172201961.9893 | 3.8184 | 4 | 20000000000 | 1100000000000 | 18.3333 | 1802.1634
| 1703.3333 | 56 | 4.6667 | 1802.1634 | 1567.0986 | 1042.6304 | 500 | 171089992.2483 | 3.8432 | 4 | 20000000000 | 1120000000000 | 18.6667 | 1794.9078
| 1733.75 | 57 | 4.75 | 1794.9078 | 1560.7894 | 1037.4181 | 500 | 169978401.1051 | 3.8683 | 4 | 20000000000 | 1140000000000 | 19 | 1787.6514
| 1764.1667 | 58 | 4.8333 | 1787.6514 | 1554.4795 | 1032.2155 | 500 | 168867194.0972 | 3.8938 | 4 | 20000000000 | 1160000000000 | 19.3333 | 1780.3942
| 1794.5833 | 59 | 4.9167 | 1780.3942 | 1548.1688 | 1027.0227 | 500 | 167756376.8415 | 3.9196 | 4 | 20000000000 | 1180000000000 | 19.6667 | 1773.1361
| 1825 | 60 | 5 | 1773.1361 | 1541.8575 | 1021.84 | 500 | 166645955.0356 | 3.9457 | 4 | 20000000000 | 1200000000000 | 20 | 1765.8773
| 1855.4167 | 61 | 5.0833 | 1765.8773 | 1535.5455 | 1016.6674 | 500 | 165535934.4592 | 3.9722 | 4 | 20000000000 | 1220000000000 | 20.3333 | 1758.6177
| 1885.8333 | 62 | 5.1667 | 1758.6177 | 1529.2328 | 1011.505 | 500 | 164426320.9758 | 3.999 | 4 | 20000000000 | 1240000000000 | 20.6667 | 1751.3573
| 1916.25 | 63 | 5.25 | 1751.3573 | 1522.9194 | 1006.3531 | 500 | 163317120.5336 | 4.0261 | 5 | 20000000000 | 1260000000000 | 21 | 1744.0961
| 1946.6667 | 64 | 5.3333 | 1744.0961 | 1516.6053 | 1001.2117 | 500 | 162208339.1676 | 4.0536 | 5 | 20000000000 | 1280000000000 | 21.3333 | 1736.8341
| 1977.0833 | 65 | 5.4167 | 1736.8341 | 1510.2905 | 996.0811 | 500 | 161099983.0007 | 4.0815 | 5 | 20000000000 | 1300000000000 | 21.6667 | 1729.5712
| 2007.5 | 66 | 5.5 | 1729.5712 | 1503.975 | 990.9613 | 500 | 159992058.2452 | 4.1098 | 5 | 20000000000 | 1320000000000 | 22 | 1722.3076
| 2037.9167 | 67 | 5.5833 | 1722.3076 | 1497.6588 | 985.8526 | 500 | 158884571.2048 | 4.1384 | 5 | 20000000000 | 1340000000000 | 22.3333 | 1715.0432
| 2068.3333 | 68 | 5.6667 | 1715.0432 | 1491.3419 | 980.7551 | 500 | 157777528.2757 | 4.1675 | 5 | 20000000000 | 1360000000000 | 22.6667 | 1707.778
| 2098.75 | 69 | 5.75 | 1707.778 | 1485.0243 | 975.6689 | 500 | 156670935.9487 | 4.1969 | 5 | 20000000000 | 1380000000000 | 23 | 1700.512
| 2129.1667 | 70 | 5.8333 | 1700.512 | 1478.706 | 970.5942 | 500 | 155564800.8105 | 4.2268 | 5 | 20000000000 | 1400000000000 | 23.3333 | 1693.2451
| 2159.5833 | 71 | 5.9167 | 1693.2451 | 1472.3871 | 965.5313 | 500 | 154459129.5456 | 4.257 | 5 | 20000000000 | 1420000000000 | 23.6667 | 1685.9775
| 2190 | 72 | 6 | 1685.9775 | 1466.0674 | 960.4802 | 500 | 153353928.9379 | 4.2877 | 5 | 20000000000 | 1440000000000 | 24 | 1678.7091
| 2220.4167 | 73 | 6.0833 | 1678.7091 | 1459.747 | 955.4411 | 500 | 152249205.8726 | 4.3188 | 5 | 20000000000 | 1460000000000 | 24.3333 | 1671.4398
| 2250.8333 | 74 | 6.1667 | 1671.4398 | 1453.4259 | 950.4142 | 500 | 151144967.3381 | 4.3504 | 5 | 20000000000 | 1480000000000 | 24.6667 | 1664.1698
| 2281.25 | 75 | 6.25 | 1664.1698 | 1447.1042 | 945.3998 | 500 | 150041220.4276 | 4.3824 | 5 | 20000000000 | 1500000000000 | 25 | 1656.899
| 2311.6667 | 76 | 6.3333 | 1656.899 | 1440.7817 | 940.3979 | 500 | 148937972.341 | 4.4148 | 5 | 20000000000 | 1520000000000 | 25.3333 | 1649.6273
| 2342.0833 | 77 | 6.4167 | 1649.6273 | 1434.4585 | 935.4087 | 500 | 147835230.3872 | 4.4478 | 5 | 20000000000 | 1540000000000 | 25.6667 | 1642.3549
| 2372.5 | 78 | 6.5 | 1642.3549 | 1428.1347 | 930.4325 | 500 | 146733001.9857 | 4.4812 | 5 | 20000000000 | 1560000000000 | 26 | 1635.0816
| 2402.9167 | 79 | 6.5833 | 1635.0816 | 1421.8101 | 925.4694 | 500 | 145631294.6686 | 4.5151 | 5 | 20000000000 | 1580000000000 | 26.3333 | 1627.8075
| 2433.3333 | 80 | 6.6667 | 1627.8075 | 1415.4848 | 920.5196 | 500 | 144530116.0827 | 4.5495 | 5 | 20000000000 | 1600000000000 | 26.6667 | 1620.5327
| 2463.75 | 81 | 6.75 | 1620.5327 | 1409.1589 | 915.5834 | 500 | 143429473.992 | 4.5844 | 5 | 20000000000 | 1620000000000 | 27 | 1613.257
| 2494.1667 | 82 | 6.8333 | 1613.257 | 1402.8322 | 910.6608 | 500 | 142329376.2791 | 4.6198 | 5 | 20000000000 | 1640000000000 | 27.3333 | 1605.9805
| 2524.5833 | 83 | 6.9167 | 1605.9805 | 1396.5048 | 905.7522 | 500 | 141229830.9479 | 4.6558 | 5 | 20000000000 | 1660000000000 | 27.6667 | 1598.7033
| 2555 | 84 | 7 | 1598.7033 | 1390.1767 | 900.8577 | 500 | 140130846.1256 | 4.6923 | 5 | 20000000000 | 1680000000000 | 28 | 1591.4252
| 2585.4167 | 85 | 7.0833 | 1591.4252 | 1383.848 | 895.9776 | 500 | 139032430.0653 | 4.7294 | 5 | 20000000000 | 1700000000000 | 28.3333 | 1584.1463
| 2615.8333 | 86 | 7.1667 | 1584.1463 | 1377.5185 | 891.112 | 500 | 137934591.1478 | 4.767 | 5 | 20000000000 | 1720000000000 | 28.6667 | 1576.8666
| 2646.25 | 87 | 7.25 | 1576.8666 | 1371.1883 | 886.2611 | 500 | 136837337.8843 | 4.8052 | 5 | 20000000000 | 1740000000000 | 29 | 1569.5861
| 2676.6667 | 88 | 7.3333 | 1569.5861 | 1364.8575 | 881.4252 | 500 | 135740678.9189 | 4.844 | 5 | 20000000000 | 1760000000000 | 29.3333 | 1562.3048
| 2707.0833 | 89 | 7.4167 | 1562.3048 | 1358.5259 | 876.6046 | 500 | 134644623.0306 | 4.8835 | 5 | 20000000000 | 1780000000000 | 29.6667 | 1555.0227
| 2737.5 | 90 | 7.5 | 1555.0227 | 1352.1936 | 871.7994 | 500 | 133549179.1365 | 4.9235 | 5 | 20000000000 | 1800000000000 | 30 | 1547.7397
| 2767.9167 | 91 | 7.5833 | 1547.7397 | 1345.8606 | 867.0098 | 500 | 132454356.2938 | 4.9642 | 5 | 20000000000 | 1820000000000 | 30.3333 | 1540.456
| 2798.3333 | 92 | 7.6667 | 1540.456 | 1339.5269 | 862.2361 | 500 | 131360163.7027 | 5.0056 | 6 | 20000000000 | 1840000000000 | 30.6667 | 1533.1714
| 2828.75 | 93 | 7.75 | 1533.1714 | 1333.1926 | 857.4786 | 500 | 130266610.7089 | 5.0476 | 6 | 20000000000 | 1860000000000 | 31 | 1525.8861
| 2859.1667 | 94 | 7.8333 | 1525.8861 | 1326.8575 | 852.7374 | 500 | 129173706.8068 | 5.0903 | 6 | 20000000000 | 1880000000000 | 31.3333 | 1518.5999
| 2889.5833 | 95 | 7.9167 | 1518.5999 | 1320.5217 | 848.0129 | 500 | 128081461.6416 | 5.1337 | 6 | 20000000000 | 1900000000000 | 31.6667 | 1511.313
| 2920 | 96 | 8 | 1511.313 | 1314.1852 | 843.3052 | 500 | 126989885.0127 | 5.1778 | 6 | 20000000000 | 1920000000000 | 32 | 1504.0252
| 2950.4167 | 97 | 8.0833 | 1504.0252 | 1307.848 | 838.6146 | 500 | 125898986.8765 | 5.2227 | 6 | 20000000000 | 1940000000000 | 32.3333 | 1496.7366
| 2980.8333 | 98 | 8.1667 | 1496.7366 | 1301.5101 | 833.9414 | 500 | 124808777.3492 | 5.2683 | 6 | 20000000000 | 1960000000000 | 32.6667 | 1489.4472
| 3011.25 | 99 | 8.25 | 1489.4472 | 1295.1715 | 829.2859 | 500 | 123719266.71 | 5.3147 | 6 | 20000000000 | 1980000000000 | 33 | 1482.157
| 3041.6667 | 100 | 8.3333 | 1482.157 | 1288.8322 | 824.6482 | 500 | 122630465.4043 | 5.3619 | 6 | 20000000000 | 2000000000000 | 33.3333 | 1474.866
| 3072.0833 | 101 | 8.4167 | 1474.866 | 1282.4922 | 820.0287 | 500 | 121542384.0467 | 5.4099 | 6 | 20000000000 | 2020000000000 | 33.6667 | 1467.5742
| 3102.5 | 102 | 8.5 | 1467.5742 | 1276.1514 | 815.4276 | 500 | 120455033.4243 | 5.4588 | 6 | 20000000000 | 2040000000000 | 34 | 1460.2815
| 3132.9167 | 103 | 8.5833 | 1460.2815 | 1269.81 | 810.8453 | 500 | 119368424.5 | 5.5084 | 6 | 20000000000 | 2060000000000 | 34.3333 | 1452.9881
| 3163.3333 | 104 | 8.6667 | 1452.9881 | 1263.4679 | 806.2819 | 500 | 118282568.4161 | 5.559 | 6 | 20000000000 | 2080000000000 | 34.6667 | 1445.6938
| 3193.75 | 105 | 8.75 | 1445.6938 | 1257.125 | 801.7378 | 500 | 117197476.4975 | 5.6105 | 6 | 20000000000 | 2100000000000 | 35 | 1438.3987
| 3224.1667 | 106 | 8.8333 | 1438.3987 | 1250.7815 | 797.2133 | 500 | 116113160.2553 | 5.6629 | 6 | 20000000000 | 2120000000000 | 35.3333 | 1431.1028
| 3254.5833 | 107 | 8.9167 | 1431.1028 | 1244.4373 | 792.7087 | 500 | 115029631.3905 | 5.7162 | 6 | 20000000000 | 2140000000000 | 35.6667 | 1423.8061
| 3285 | 108 | 9 | 1423.8061 | 1238.0923 | 788.2242 | 500 | 113946901.7976 | 5.7705 | 6 | 20000000000 | 2160000000000 | 36 | 1416.5086
| 3315.4167 | 109 | 9.0833 | 1416.5086 | 1231.7466 | 783.7601 | 500 | 112864983.5685 | 5.8258 | 6 | 20000000000 | 2180000000000 | 36.3333 | 1409.2103
| 3345.8333 | 110 | 9.1667 | 1409.2103 | 1225.4003 | 779.3168 | 500 | 111783888.9963 | 5.8822 | 6 | 20000000000 | 2200000000000 | 36.6667 | 1401.9112
| 3376.25 | 111 | 9.25 | 1401.9112 | 1219.0532 | 774.8946 | 500 | 110703630.5792 | 5.9396 | 6 | 20000000000 | 2220000000000 | 37 | 1394.6112
| 3406.6667 | 112 | 9.3333 | 1394.6112 | 1212.7054 | 770.4938 | 500 | 109624221.0244 | 5.9981 | 6 | 20000000000 | 2240000000000 | 37.3333 | 1387.3105
| 3437.0833 | 113 | 9.4167 | 1387.3105 | 1206.3569 | 766.1147 | 500 | 108545673.2526 | 6.0577 | 7 | 20000000000 | 2260000000000 | 37.6667 | 1380.0089
| 3467.5 | 114 | 9.5 | 1380.0089 | 1200.0077 | 761.7575 | 500 | 107468000.4019 | 6.1184 | 7 | 20000000000 | 2280000000000 | 38 | 1372.7065
| 3497.9167 | 115 | 9.5833 | 1372.7065 | 1193.6578 | 757.4228 | 500 | 106391215.8321 | 6.1803 | 7 | 20000000000 | 2300000000000 | 38.3333 | 1365.4033
| 3528.3333 | 116 | 9.6667 | 1365.4033 | 1187.3072 | 753.1107 | 500 | 105315333.1294 | 6.2435 | 7 | 20000000000 | 2320000000000 | 38.6667 | 1358.0993
| 3558.75 | 117 | 9.75 | 1358.0993 | 1180.9559 | 748.8217 | 500 | 104240366.1104 | 6.3079 | 7 | 20000000000 | 2340000000000 | 39 | 1350.7944
| 3589.1667 | 118 | 9.8333 | 1350.7944 | 1174.6039 | 744.556 | 500 | 103166328.8272 | 6.3735 | 7 | 20000000000 | 2360000000000 | 39.3333 | 1343.4888
| 3619.5833 | 119 | 9.9167 | 1343.4888 | 1168.2511 | 740.314 | 500 | 102093235.5716 | 6.4405 | 7 | 20000000000 | 2380000000000 | 39.6667 | 1336.1823
| 3650 | 120 | 10 | 1336.1823 | 1161.8977 | 736.0961 | 500 | 101021100.8804 | 6.5089 | 7 | 20000000000 | 2400000000000 | 40 | 1328.8751
| 3680.4167 | 121 | 10.0833 | 1328.8751 | 1155.5435 | 731.9025 | 500 | 99949939.5398 | 6.5089 | 7 | 19787933148.3679 | 2.4198e+12 | 40.3298 | 1321.6445
| 3710.8333 | 122 | 10.1667 | 1321.6445 | 1149.256 | 727.7778 | 500 | 98891108.7636 | 6.5089 | 7 | 19578307482.6545 | 2.4394e+12 | 40.6561 | 1314.4897
| 3741.25 | 123 | 10.25 | 1314.4897 | 1143.0345 | 723.7211 | 500 | 97844461.5812 | 6.5089 | 7 | 19371093905.832 | 2.4587e+12 | 40.979 | 1307.4098
| 3771.6667 | 124 | 10.3333 | 1307.4098 | 1136.8781 | 719.7312 | 500 | 96809852.6969 | 6.5089 | 7 | 19166263652.4846 | 2.4779e+12 | 41.2984 | 1300.4041
| 3802.0833 | 125 | 10.4167 | 1300.4041 | 1130.7862 | 715.8074 | 500 | 95787138.4737 | 6.5089 | 7 | 18963788285.6109 | 2.4969e+12 | 41.6145 | 1293.4717
| 3832.5 | 126 | 10.5 | 1293.4717 | 1124.758 | 711.9488 | 500 | 94776176.9177 | 6.5089 | 7 | 18763639693.4459 | 2.5156e+12 | 41.9272 | 1286.6116
| 3862.9167 | 127 | 10.5833 | 1286.6116 | 1118.7927 | 708.1543 | 500 | 93776827.6616 | 6.5089 | 7 | 18565790086.3054 | 2.5342e+12 | 42.2366 | 1279.8233
| 3893.3333 | 128 | 10.6667 | 1279.8233 | 1112.8898 | 704.4232 | 500 | 92788951.9492 | 6.5089 | 7 | 18370211993.4511 | 2.5526e+12 | 42.5428 | 1273.1057
| 3923.75 | 129 | 10.75 | 1273.1057 | 1107.0484 | 700.7545 | 500 | 91812412.6196 | 6.5089 | 7 | 18176878259.9719 | 2.5707e+12 | 42.8457 | 1266.4581
| 3954.1667 | 130 | 10.8333 | 1266.4581 | 1101.2679 | 697.1474 | 500 | 90847074.0913 | 6.5089 | 7 | 17985762043.6909 | 2.5887e+12 | 43.1455 | 1259.8798
| 3984.5833 | 131 | 10.9167 | 1259.8798 | 1095.5477 | 693.6009 | 500 | 89892802.3473 | 6.5089 | 7 | 17796836812.0895 | 2.6065e+12 | 43.4421 | 1253.3699
| 4015 | 132 | 11 | 1253.3699 | 1089.8869 | 690.1143 | 500 | 88949464.9189 | 6.5089 | 7 | 17610076339.2519 | 2.6241e+12 | 43.7356 | 1246.9277
| 4045.4167 | 133 | 11.0833 | 1246.9277 | 1084.285 | 686.6866 | 500 | 88016930.8711 | 6.5089 | 7 | 17425454702.8298 | 2.6416e+12 | 44.026 | 1240.5525
| 4075.8333 | 134 | 11.1667 | 1240.5525 | 1078.7413 | 683.317 | 500 | 87095070.7865 | 6.5089 | 7 | 17242946281.0288 | 2.6588e+12 | 44.3134 | 1234.2433
| 4106.25 | 135 | 11.25 | 1234.2433 | 1073.2551 | 680.0047 | 500 | 86183756.7513 | 6.5089 | 7 | 17062525749.613 | 2.6759e+12 | 44.5978 | 1227.9996
| 4136.6667 | 136 | 11.3333 | 1227.9996 | 1067.8258 | 676.7488 | 500 | 85282862.3391 | 6.5089 | 7 | 16884168078.9301 | 2.6928e+12 | 44.8792 | 1221.8206
| 4167.0833 | 137 | 11.4167 | 1221.8206 | 1062.4527 | 673.5485 | 500 | 84392262.597 | 6.5089 | 7 | 16707848530.9566 | 2.7095e+12 | 45.1577 | 1215.7055
| 4197.5 | 138 | 11.5 | 1215.7055 | 1057.1352 | 670.4031 | 500 | 83511834.0299 | 6.5089 | 7 | 16533542656.3647 | 2.726e+12 | 45.4332 | 1209.6537
| 4227.9167 | 139 | 11.5833 | 1209.6537 | 1051.8728 | 667.3115 | 500 | 82641454.5866 | 6.5089 | 7 | 16361226291.606 | 2.7424e+12 | 45.7059 | 1203.6644
| 4258.3333 | 140 | 11.6667 | 1203.6644 | 1046.6647 | 664.2732 | 500 | 81781003.6443 | 6.5089 | 7 | 16190875556.0186 | 2.7585e+12 | 45.9758 | 1197.7369
| 4288.75 | 141 | 11.75 | 1197.7369 | 1041.5103 | 661.2873 | 500 | 80930361.995 | 6.5089 | 7 | 16022466848.9498 | 2.7746e+12 | 46.2428 | 1191.8705
| 4319.1667 | 142 | 11.8333 | 1191.8705 | 1036.4091 | 658.3529 | 500 | 80089411.8304 | 6.5089 | 7 | 15855976846.904 | 2.7904e+12 | 46.5071 | 1186.0646
| 4349.5833 | 143 | 11.9167 | 1186.0646 | 1031.3605 | 655.4694 | 500 | 79258036.7278 | 6.5089 | 7 | 15691382500.7066 | 2.8061e+12 | 46.7686 | 1180.3184
| 4380 | 144 | 12 | 1180.3184 | 1026.3638 | 652.636 | 500 | 78436121.636 | 6.5089 | 7 | 15528661032.6878 | 2.8216e+12 | 47.0274 | 1174.6313
| 4410.4167 | 145 | 12.0833 | 1174.6313 | 1021.4185 | 649.8518 | 500 | 77623552.861 | 6.5089 | 7 | 15367789933.8901 | 2.837e+12 | 47.2835 | 1169.0026
| 4440.8333 | 146 | 12.1667 | 1169.0026 | 1016.524 | 647.1162 | 500 | 76820218.052 | 6.5089 | 7 | 15208746961.2896 | 2.8522e+12 | 47.537 | 1163.4317
| 4471.25 | 147 | 12.25 | 1163.4317 | 1011.6798 | 644.4284 | 500 | 76026006.1877 | 6.5089 | 7 | 15051510135.0424 | 2.8673e+12 | 47.7879 | 1157.918
| 4501.6667 | 148 | 12.3333 | 1157.918 | 1006.8852 | 641.7876 | 500 | 75240807.5622 | 6.5089 | 7 | 14896057735.7483 | 2.8822e+12 | 48.0361 | 1152.4607
| 4532.0833 | 149 | 12.4167 | 1152.4607 | 1002.1398 | 639.1932 | 500 | 74464513.7713 | 6.5089 | 7 | 14742368301.7343 | 2.8969e+12 | 48.2818 | 1147.0593
| 4562.5 | 150 | 12.5 | 1147.0593 | 997.4429 | 636.6444 | 500 | 73697017.6991 | 6.5089 | 7 | 14590420626.3574 | 2.9115e+12 | 48.525 | 1141.7131
| 4592.9167 | 151 | 12.5833 | 1141.7131 | 992.794 | 634.1406 | 500 | 72938213.5045 | 6.5089 | 7 | 14440193755.329 | 2.9259e+12 | 48.7657 | 1136.4216
| 4623.3333 | 152 | 12.6667 | 1136.4216 | 988.1927 | 631.6809 | 500 | 72187996.6073 | 6.5089 | 7 | 14291666984.0578 | 2.9402e+12 | 49.0039 | 1131.184
| 4653.75 | 153 | 12.75 | 1131.184 | 983.6383 | 629.2647 | 500 | 71446263.6754 | 6.5089 | 7 | 14144819855.0097 | 2.9544e+12 | 49.2396 | 1125.9998
| 4684.1667 | 154 | 12.8333 | 1125.9998 | 979.1303 | 626.8914 | 500 | 70712912.6114 | 6.5089 | 7 | 13999632155.0926 | 2.9684e+12 | 49.4729 | 1120.8685
| 4714.5833 | 155 | 12.9167 | 1120.8685 | 974.6682 | 624.5602 | 500 | 69987842.5394 | 6.5089 | 7 | 13856083913.0579 | 2.9822e+12 | 49.7039 | 1115.7893
| 4745 | 156 | 13 | 1115.7893 | 970.2516 | 622.2705 | 500 | 69270953.7921 | 6.5089 | 7 | 13714155396.9189 | 2.9959e+12 | 49.9325 | 1110.7618
| 4775.4167 | 157 | 13.0833 | 1110.7618 | 965.8799 | 620.0216 | 500 | 68562147.8977 | 6.5089 | 7 | 13573827111.3948 | 3.0095e+12 | 50.1587 | 1105.7854
| 4805.8333 | 158 | 13.1667 | 1105.7854 | 961.5525 | 617.8128 | 500 | 67861327.5672 | 6.5089 | 7 | 13435079795.3688 | 3.023e+12 | 50.3826 | 1100.8595
| 4836.25 | 159 | 13.25 | 1100.8595 | 957.2691 | 615.6435 | 500 | 67168396.6818 | 6.5089 | 7 | 13297894419.3681 | 3.0363e+12 | 50.6042 | 1095.9834
| 4866.6667 | 160 | 13.3333 | 1095.9834 | 953.0291 | 613.5131 | 500 | 66483260.2799 | 6.5089 | 7 | 13162252183.0639 | 3.0494e+12 | 50.8236 | 1091.1568
| 4897.0833 | 161 | 13.4167 | 1091.1568 | 948.832 | 611.421 | 500 | 65805824.545 | 6.5089 | 7 | 13028134512.7885 | 3.0624e+12 | 51.0407 | 1086.379
| 4927.5 | 162 | 13.5 | 1086.379 | 944.6774 | 609.3664 | 500 | 65135996.7928 | 6.5089 | 7 | 12895523059.0746 | 3.0753e+12 | 51.2557 | 1081.6495
| 4957.9167 | 163 | 13.5833 | 1081.6495 | 940.5648 | 607.3488 | 500 | 64473685.4593 | 6.5089 | 7 | 12764399694.2115 | 3.0881e+12 | 51.4684 | 1076.9677
| 4988.3333 | 164 | 13.6667 | 1076.9677 | 936.4937 | 605.3677 | 500 | 63818800.0883 | 6.5089 | 7 | 12634746509.8225 | 3.1007e+12 | 51.679 | 1072.3332
| 5018.75 | 165 | 13.75 | 1072.3332 | 932.4636 | 603.4223 | 500 | 63171251.3194 | 6.5089 | 7 | 12506545814.4607 | 3.1132e+12 | 51.8874 | 1067.7453
| 5049.1667 | 166 | 13.8333 | 1067.7453 | 928.4742 | 601.5121 | 500 | 62530950.8757 | 6.5089 | 7 | 12379780131.2233 | 3.1256e+12 | 52.0938 | 1063.2037
| 5079.5833 | 167 | 13.9167 | 1063.2037 | 924.5249 | 599.6365 | 500 | 61897811.5521 | 6.5089 | 7 | 12254432195.3877 | 3.1379e+12 | 52.298 | 1058.7077
| 5110 | 168 | 14 | 1058.7077 | 920.6154 | 597.7949 | 500 | 61271747.2035 | 6.5089 | 7 | 12130484952.0639 | 3.15e+12 | 52.5002 | 1054.2569
| 5140.4167 | 169 | 14.0833 | 1054.2569 | 916.7451 | 595.9868 | 500 | 60652672.7329 | 6.5089 | 7 | 12007921553.8679 | 3.162e+12 | 52.7003 | 1049.8507
| 5170.8333 | 170 | 14.1667 | 1049.8507 | 912.9137 | 594.2116 | 500 | 60040504.0795 | 6.5089 | 7 | 11886725358.6134 | 3.1739e+12 | 52.8984 | 1045.4888
| 5201.25 | 171 | 14.25 | 1045.4888 | 909.1207 | 592.4687 | 500 | 59435158.2078 | 6.5089 | 7 | 11766879927.0237 | 3.1857e+12 | 53.0945 | 1041.1705
| 5231.6667 | 172 | 14.3333 | 1041.1705 | 905.3657 | 590.7576 | 500 | 58836553.0954 | 6.5089 | 7 | 11648369020.4605 | 3.1973e+12 | 53.2887 | 1036.8954
| 5262.0833 | 173 | 14.4167 | 1036.8954 | 901.6482 | 589.0778 | 500 | 58244607.7222 | 6.5089 | 7 | 11531176598.6749 | 3.2089e+12 | 53.4809 | 1032.6631
| 5292.5 | 174 | 14.5 | 1032.6631 | 897.9679 | 587.4287 | 500 | 57659242.0588 | 6.5089 | 7 | 11415286817.5743 | 3.2203e+12 | 53.6711 | 1028.473
| 5322.9167 | 175 | 14.5833 | 1028.473 | 894.3244 | 585.8098 | 500 | 57080377.0555 | 6.5089 | 7 | 11300684027.0104 | 3.2316e+12 | 53.8595 | 1024.3248
| 5353.3333 | 176 | 14.6667 | 1024.3248 | 890.7172 | 584.2205 | 500 | 56507934.631 | 6.5089 | 7 | 11187352768.5847 | 3.2428e+12 | 54.0459 | 1020.2178
| 5383.75 | 177 | 14.75 | 1020.2178 | 887.146 | 582.6605 | 500 | 55941837.6616 | 6.5089 | 7 | 11075277773.4742 | 3.2538e+12 | 54.2305 | 1016.1518
| 5414.1667 | 178 | 14.8333 | 1016.1518 | 883.6103 | 581.1291 | 500 | 55382009.9704 | 6.5089 | 7 | 10964443960.2749 | 3.2648e+12 | 54.4132 | 1012.1262
| 5444.5833 | 179 | 14.9167 | 1012.1262 | 880.1098 | 579.6259 | 500 | 54828376.3162 | 6.5089 | 7 | 10854836432.8645 | 3.2756e+12 | 54.5942 | 1008.1406
| 5475 | 180 | 15 | 1008.1406 | 876.644 | 578.1504 | 500 | 54280862.3831 | 6.5089 | 7 | 10746440478.2833 | 3.2864e+12 | 54.7733 | 1004.1946
| 5505.4167 | 181 | 15.0833 | 1004.1946 | 873.2127 | 576.702 | 500 | 53739394.7696 | 6.5089 | 7 | 10639241564.6356 | 3.297e+12 | 54.9506 | 1000.2877
| 5535.8333 | 182 | 15.1667 | 1000.2877 | 869.8154 | 575.2804 | 500 | 53203900.9784 | 6.5089 | 7 | 10533225339.0072 | 3.3076e+12 | 55.1261 | 996.4195
| 5566.25 | 183 | 15.25 | 996.4195 | 866.4517 | 573.8851 | 500 | 52674309.4057 | 6.5089 | 7 | 10428377625.403 | 3.318e+12 | 55.2999 | 992.5895
| 5596.6667 | 184 | 15.3333 | 992.5895 | 863.1213 | 572.5155 | 500 | 52150549.3312 | 6.5089 | 7 | 10324684422.7031 | 3.3283e+12 | 55.472 | 988.7974
| 5627.0833 | 185 | 15.4167 | 988.7974 | 859.8239 | 571.1713 | 500 | 51632550.9074 | 6.5089 | 7 | 10222131902.6376 | 3.3385e+12 | 55.6424 | 985.0428
| 5657.5 | 186 | 15.5 | 985.0428 | 856.559 | 569.852 | 500 | 51120245.15 | 6.5089 | 7 | 10120706407.7779 | 3.3487e+12 | 55.8111 | 981.3252
| 5687.9167 | 187 | 15.5833 | 981.3252 | 853.3263 | 568.5572 | 500 | 50613563.9275 | 6.5089 | 7 | 10020394449.5497 | 3.3587e+12 | 55.9781 | 977.6443
| 5718.3333 | 188 | 15.6667 | 977.6443 | 850.1255 | 567.2863 | 500 | 50112439.9511 | 6.5089 | 7 | 9921182706.2612 | 3.3686e+12 | 56.1434 | 973.9996
| 5748.75 | 189 | 15.75 | 973.9996 | 846.9562 | 566.0391 | 500 | 49616806.7654 | 6.5089 | 7 | 9823058021.1514 | 3.3784e+12 | 56.3071 | 970.3907
| 5779.1667 | 190 | 15.8333 | 970.3907 | 843.818 | 564.8151 | 500 | 49126598.7382 | 6.5089 | 7 | 9726007400.4558 | 3.3882e+12 | 56.4692 | 966.8173
| 5809.5833 | 191 | 15.9167 | 966.8173 | 840.7107 | 563.6138 | 500 | 48641751.0509 | 6.5089 | 7 | 9630018011.4906 | 3.3978e+12 | 56.6297 | 963.279
| 5840 | 192 | 16 | 963.279 | 837.6339 | 562.4349 | 500 | 48162199.689 | 6.5089 | 7 | 9535077180.7549 | 3.4073e+12 | 56.7887 | 959.7754
| 5870.4167 | 193 | 16.0833 | 959.7754 | 834.5873 | 561.2779 | 500 | 47687881.4323 | 6.5089 | 7 | 9441172392.051 | 3.4168e+12 | 56.946 | 956.306
| 5900.8333 | 194 | 16.1667 | 956.306 | 831.5705 | 560.1425 | 500 | 47218733.8461 | 6.5089 | 7 | 9348291284.6218 | 3.4261e+12 | 57.1018 | 952.8707
| 5931.25 | 195 | 16.25 | 952.8707 | 828.5832 | 559.0282 | 500 | 46754695.2714 | 6.5089 | 7 | 9256421651.3074 | 3.4354e+12 | 57.2561 | 949.4689
| 5961.6667 | 196 | 16.3333 | 949.4689 | 825.6251 | 557.9348 | 500 | 46295704.8157 | 6.5089 | 7 | 9165551436.7187 | 3.4445e+12 | 57.4089 | 946.1003
| 5992.0833 | 197 | 16.4167 | 946.1003 | 822.6959 | 556.8617 | 500 | 45841702.3439 | 6.5089 | 7 | 9075668735.4288 | 3.4536e+12 | 57.5601 | 942.7646
| 6022.5 | 198 | 16.5 | 942.7646 | 819.7953 | 555.8087 | 500 | 45392628.4697 | 6.5089 | 7 | 8986761790.1817 | 3.4626e+12 | 57.7099 | 939.4614
| 6052.9167 | 199 | 16.5833 | 939.4614 | 816.923 | 554.7754 | 500 | 44948424.5459 | 6.5089 | 7 | 8898818990.1197 | 3.4715e+12 | 57.8582 | 936.1904
| 6083.3333 | 200 | 16.6667 | 936.1904 | 814.0786 | 553.7614 | 500 | 44509032.6559 | 6.5089 | 7 | 8811828869.0274 | 3.4803e+12 | 58.0051 | 932.9512
| 6113.75 | 201 | 16.75 | 932.9512 | 811.2619 | 552.7664 | 500 | 44074395.6053 | 6.5089 | 7 | 8725780103.5925 | 3.489e+12 | 58.1505 | 929.7434
| 6144.1667 | 202 | 16.8333 | 929.7434 | 808.4725 | 551.79 | 500 | 43644456.9123 | 6.5089 | 7 | 8640661511.6858 | 3.4977e+12 | 58.2945 | 926.5668
| 6174.5833 | 203 | 16.9167 | 926.5668 | 805.7103 | 550.8319 | 500 | 43219160.7999 | 6.5089 | 7 | 8556462050.6569 | 3.5062e+12 | 58.4371 | 923.421
| 6205 | 204 | 17 | 923.421 | 802.9748 | 549.8917 | 500 | 42798452.1872 | 6.5089 | 7 | 8473170815.6473 | 3.5147e+12 | 58.5783 | 920.3057
| 6235.4167 | 205 | 17.0833 | 920.3057 | 800.2658 | 548.9692 | 500 | 42382276.6806 | 6.5089 | 7 | 8390777037.9211 | 3.5231e+12 | 58.7182 | 917.2205
| 6265.8333 | 206 | 17.1667 | 917.2205 | 797.583 | 548.0639 | 500 | 41970580.5659 | 6.5089 | 7 | 8309270083.2124 | 3.5314e+12 | 58.8567 | 914.1651
| 6296.25 | 207 | 17.25 | 914.1651 | 794.9262 | 547.1756 | 500 | 41563310.7998 | 6.5089 | 7 | 8228639450.09 | 3.5396e+12 | 58.9938 | 911.1393
| 6326.6667 | 208 | 17.3333 | 911.1393 | 792.295 | 546.304 | 500 | 41160415.0017 | 6.5089 | 7 | 8148874768.3377 | 3.5478e+12 | 59.1296 | 908.1426
| 6357.0833 | 209 | 17.4167 | 908.1426 | 789.6892 | 545.4487 | 500 | 40761841.4458 | 6.5089 | 7 | 8069965797.3529 | 3.5558e+12 | 59.2641 | 905.1748
| 6387.5 | 210 | 17.5 | 905.1748 | 787.1085 | 544.6095 | 500 | 40367539.0529 | 6.5089 | 7 | 7991902424.5613 | 3.5638e+12 | 59.3973 | 902.2356
| 6417.9167 | 211 | 17.5833 | 902.2356 | 784.5527 | 543.786 | 500 | 39977457.3826 | 6.5089 | 7 | 7914674663.8474 | 3.5718e+12 | 59.5292 | 899.3246
| 6448.3333 | 212 | 17.6667 | 899.3246 | 782.0214 | 542.978 | 500 | 39591546.6254 | 6.5089 | 7 | 7838272654.0022 | 3.5796e+12 | 59.6599 | 896.4417
| 6478.75 | 213 | 17.75 | 896.4417 | 779.5145 | 542.1852 | 500 | 39209757.5949 | 6.5089 | 7 | 7762686657.1874 | 3.5874e+12 | 59.7893 | 893.5864
| 6509.1667 | 214 | 17.8333 | 893.5864 | 777.0316 | 541.4073 | 500 | 38832041.7203 | 6.5089 | 7 | 7687907057.4159 | 3.595e+12 | 59.9174 | 890.7585
| 6539.5833 | 215 | 17.9167 | 890.7585 | 774.5726 | 540.644 | 500 | 38458351.0385 | 6.5089 | 7 | 7613924359.0476 | 3.6027e+12 | 60.0443 | 887.9577
| 6570 | 216 | 18 | 887.9577 | 772.1371 | 539.895 | 500 | 38088638.187 | 6.5089 | 7 | 7540729185.3013 | 3.6102e+12 | 60.17 | 885.1836
| 6600.4167 | 217 | 18.0833 | 885.1836 | 769.7249 | 539.1601 | 500 | 37722856.396 | 6.5089 | 7 | 7468312276.7849 | 3.6177e+12 | 60.2944 | 882.4362
| 6630.8333 | 218 | 18.1667 | 882.4362 | 767.3358 | 538.439 | 500 | 37360959.4813 | 6.5089 | 7 | 7396664490.038 | 3.6251e+12 | 60.4177 | 879.7149
| 6661.25 | 219 | 18.25 | 879.7149 | 764.9695 | 537.7314 | 500 | 37002901.8373 | 6.5089 | 7 | 7325776796.0928 | 3.6324e+12 | 60.5398 | 877.0196
| 6691.6667 | 220 | 18.3333 | 877.0196 | 762.6258 | 537.0372 | 500 | 36648638.4291 | 6.5089 | 7 | 7255640279.0498 | 3.6396e+12 | 60.6607 | 874.35
| 6722.0833 | 221 | 18.4167 | 874.35 | 760.3044 | 536.356 | 500 | 36298124.7861 | 6.5089 | 7 | 7186246134.6684 | 3.6468e+12 | 60.7805 | 871.7059
| 6752.5 | 222 | 18.5 | 871.7059 | 758.0051 | 535.6876 | 500 | 35951316.9945 | 6.5089 | 7 | 7117585668.9749 | 3.6539e+12 | 60.8991 | 869.0869
| 6782.9167 | 223 | 18.5833 | 869.0869 | 755.7277 | 535.0318 | 500 | 35608171.6906 | 6.5089 | 7 | 7049650296.8839 | 3.661e+12 | 61.0166 | 866.4928
| 6813.3333 | 224 | 18.6667 | 866.4928 | 753.472 | 534.3883 | 500 | 35268646.0539 | 6.5089 | 7 | 6982431540.8356 | 3.668e+12 | 61.133 | 863.9233
| 6843.75 | 225 | 18.75 | 863.9233 | 751.2377 | 533.7569 | 500 | 34932697.7998 | 6.5089 | 7 | 6915921029.4482 | 3.6749e+12 | 61.2483 | 861.3782
| 6874.1667 | 226 | 18.8333 | 861.3782 | 749.0245 | 533.1374 | 500 | 34600285.1739 | 6.5089 | 7 | 6850110496.1866 | 3.6817e+12 | 61.3624 | 858.8572
| 6904.5833 | 227 | 18.9167 | 858.8572 | 746.8324 | 532.5295 | 500 | 34271366.9441 | 6.5089 | 7 | 6784991778.0431 | 3.6885e+12 | 61.4755 | 856.3601
| 6935 | 228 | 19 | 856.3601 | 744.661 | 531.933 | 500 | 33945902.3952 | 6.5089 | 7 | 6720556814.2364 | 3.6953e+12 | 61.5875 | 853.8866
| 6965.4167 | 229 | 19.0833 | 853.8866 | 742.5101 | 531.3478 | 500 | 33623851.3214 | 6.5089 | 7 | 6656797644.923 | 3.7019e+12 | 61.6985 | 851.4365
| 6995.8333 | 230 | 19.1667 | 851.4365 | 740.3796 | 530.7735 | 500 | 33305174.0206 | 6.5089 | 7 | 6593706409.9233 | 3.7085e+12 | 61.8084 | 849.0095
| 7026.25 | 231 | 19.25 | 849.0095 | 738.2691 | 530.21 | 500 | 32989831.2877 | 6.5089 | 7 | 6531275347.4639 | 3.715e+12 | 61.9172 | 846.6054
| 7056.6667 | 232 | 19.3333 | 846.6054 | 736.1786 | 529.6571 | 500 | 32677784.4082 | 6.5089 | 7 | 6469496792.932 | 3.7215e+12 | 62.0251 | 844.224
| 7087.0833 | 233 | 19.4167 | 844.224 | 734.1078 | 529.1146 | 500 | 32368995.1524 | 6.5089 | 7 | 6408363177.6457 | 3.7279e+12 | 62.1319 | 841.8649
| 7117.5 | 234 | 19.5 | 841.8649 | 732.0565 | 528.5823 | 500 | 32063425.7687 | 6.5089 | 7 | 6347867027.6382 | 3.7343e+12 | 62.2377 | 839.5281
| 7147.9167 | 235 | 19.5833 | 839.5281 | 730.0244 | 528.06 | 500 | 31761038.9782 | 6.5089 | 7 | 6288000962.4554 | 3.7405e+12 | 62.3425 | 837.2132
| 7178.3333 | 236 | 19.6667 | 837.2132 | 728.0115 | 527.5475 | 500 | 31461797.9681 | 6.5089 | 7 | 6228757693.968 | 3.7468e+12 | 62.4463 | 834.9201
| 7208.75 | 237 | 19.75 | 834.9201 | 726.0174 | 527.0446 | 500 | 31165666.386 | 6.5089 | 7 | 6170130025.1969 | 3.7529e+12 | 62.5491 | 832.6484
| 7239.1667 | 238 | 19.8333 | 832.6484 | 724.0421 | 526.5511 | 500 | 30872608.3342 | 6.5089 | 7 | 6112110849.1533 | 3.7591e+12 | 62.651 | 830.398
| 7269.5833 | 239 | 19.9167 | 830.398 | 722.0852 | 526.0669 | 500 | 30582588.3636 | 6.5089 | 7 | 6054693147.6912 | 3.7651e+12 | 62.7519 | 828.1687
| 7300 | 240 | 20 | 828.1687 | 720.1467 | 525.5918 | 500 | 30295571.4683 | 6.5089 | 7 | 5997869990.3743 | 3.7711e+12 | 62.8518 | 825.9603
| 7330.4167 | 241 | 20.0833 | 825.9603 | 718.2263 | 525.1256 | 500 | 30011523.0794 | 6.5089 | 7 | 5941634533.3553 | 3.7771e+12 | 62.9509 | 823.7724
| 7360.8333 | 242 | 20.1667 | 823.7724 | 716.3239 | 524.6681 | 500 | 29730409.0603 | 6.5089 | 7 | 5885980018.2701 | 3.7829e+12 | 63.049 | 821.605
| 7391.25 | 243 | 20.25 | 821.605 | 714.4392 | 524.2192 | 500 | 29452195.7002 | 6.5089 | 7 | 5830899771.1425 | 3.7888e+12 | 63.1462 | 819.4578
| 7421.6667 | 244 | 20.3333 | 819.4578 | 712.572 | 523.7787 | 500 | 29176849.7094 | 6.5089 | 7 | 5776387201.3052 | 3.7945e+12 | 63.2424 | 817.3306
| 7452.0833 | 245 | 20.4167 | 817.3306 | 710.7223 | 523.3464 | 500 | 28904338.2133 | 6.5089 | 7 | 5722435800.3307 | 3.8003e+12 | 63.3378 | 815.2232
| 7482.5 | 246 | 20.5 | 815.2232 | 708.8898 | 522.9223 | 500 | 28634628.7478 | 6.5089 | 7 | 5669039140.9769 | 3.8059e+12 | 63.4323 | 813.1354
| 7512.9167 | 247 | 20.5833 | 813.1354 | 707.0743 | 522.506 | 500 | 28367689.2531 | 6.5089 | 7 | 5616190876.1441 | 3.8116e+12 | 63.5259 | 811.067
| 7543.3333 | 248 | 20.6667 | 811.067 | 705.2757 | 522.0976 | 500 | 28103488.0694 | 6.5089 | 7 | 5563884737.8464 | 3.8171e+12 | 63.6186 | 809.0178
| 7573.75 | 249 | 20.75 | 809.0178 | 703.4938 | 521.6968 | 500 | 27841993.9312 | 6.5089 | 7 | 5512114536.193 | 3.8226e+12 | 63.7105 | 806.9876
| 7604.1667 | 250 | 20.8333 | 806.9876 | 701.7284 | 521.3035 | 500 | 27583175.9625 | 6.5089 | 7 | 5460874158.3844 | 3.8281e+12 | 63.8015 | 804.9763
| 7634.5833 | 251 | 20.9167 | 804.9763 | 699.9793 | 520.9175 | 500 | 27327003.6714 | 6.5089 | 7 | 5410157567.7178 | 3.8335e+12 | 63.8917 | 802.9835
| 7665 | 252 | 21 | 802.9835 | 698.2465 | 520.5388 | 500 | 27073446.9457 | 6.5089 | 7 | 5359958802.6087 | 3.8389e+12 | 63.981 | 801.0091
| 7695.4167 | 253 | 21.0833 | 801.0091 | 696.5297 | 520.1671 | 500 | 26822476.0476 | 6.5089 | 7 | 5310271975.6202 | 3.8442e+12 | 64.0695 | 799.053
| 7725.8333 | 254 | 21.1667 | 799.053 | 694.8287 | 519.8023 | 500 | 26574061.609 | 6.5089 | 7 | 5261091272.5074 | 3.8494e+12 | 64.1572 | 797.115
| 7756.25 | 255 | 21.25 | 797.115 | 693.1435 | 519.4444 | 500 | 26328174.6269 | 6.5089 | 7 | 5212410951.2711 | 3.8546e+12 | 64.2441 | 795.1948
| 7786.6667 | 256 | 21.3333 | 795.1948 | 691.4738 | 519.0931 | 500 | 26084786.4582 | 6.5089 | 7 | 5164225341.2256 | 3.8598e+12 | 64.3301 | 793.2924
| 7817.0833 | 257 | 21.4167 | 793.2924 | 689.8195 | 518.7484 | 500 | 25843868.8156 | 6.5089 | 7 | 5116528842.0755 | 3.8649e+12 | 64.4154 | 791.4074
| 7847.5 | 258 | 21.5 | 791.4074 | 688.1804 | 518.4101 | 500 | 25605393.7626 | 6.5089 | 7 | 5069315923.006 | 3.87e+12 | 64.4999 | 789.5398
| 7877.9167 | 259 | 21.5833 | 789.5398 | 686.5564 | 518.0781 | 500 | 25369333.7092 | 6.5089 | 7 | 5022581121.7835 | 3.875e+12 | 64.5836 | 787.6894
| 7908.3333 | 260 | 21.6667 | 787.6894 | 684.9473 | 517.7523 | 500 | 25135661.4072 | 6.5089 | 7 | 4976319043.8667 | 3.88e+12 | 64.6666 | 785.8559
| 7938.75 | 261 | 21.75 | 785.8559 | 683.353 | 517.4326 | 500 | 24904349.946 | 6.5089 | 7 | 4930524361.5308 | 3.8849e+12 | 64.7487 | 784.0393
| 7969.1667 | 262 | 21.8333 | 784.0393 | 681.7733 | 517.1188 | 500 | 24675372.7481 | 6.5089 | 7 | 4885191813.0007 | 3.8898e+12 | 64.8301 | 782.2393
| 7999.5833 | 263 | 21.9167 | 782.2393 | 680.2081 | 516.8108 | 500 | 24448703.5647 | 6.5089 | 7 | 4840316201.5955 | 3.8946e+12 | 64.9108 | 780.4558
| 8030 | 264 | 22 | 780.4558 | 678.6572 | 516.5085 | 500 | 24224316.4718 | 6.5089 | 7 | 4795892394.8854 | 3.8994e+12 | 64.9908 | 778.6886
| 8060.4167 | 265 | 22.0833 | 778.6886 | 677.1205 | 516.2119 | 500 | 24002185.8653 | 6.5089 | 7 | 4751915323.8561 | 3.9042e+12 | 65.07 | 776.9376
| 8090.8333 | 266 | 22.1667 | 776.9376 | 675.5979 | 515.9208 | 500 | 23782286.4577 | 6.5089 | 7 | 4708379982.0861 | 3.9089e+12 | 65.1484 | 775.2026
| 8121.25 | 267 | 22.25 | 775.2026 | 674.0892 | 515.635 | 500 | 23564593.2732 | 6.5089 | 7 | 4665281424.9341 | 3.9136e+12 | 65.2262 | 773.4834
| 8151.6667 | 268 | 22.3333 | 773.4834 | 672.5942 | 515.3546 | 500 | 23349081.6442 | 6.5089 | 7 | 4622614768.7362 | 3.9182e+12 | 65.3032 | 771.7799
| 8182.0833 | 269 | 22.4167 | 771.7799 | 671.1129 | 515.0794 | 500 | 23135727.207 | 6.5089 | 7 | 4580375190.0132 | 3.9228e+12 | 65.3796 | 770.0919
| 8212.5 | 270 | 22.5 | 770.0919 | 669.6451 | 514.8092 | 500 | 22924505.8981 | 6.5089 | 7 | 4538557924.6882 | 3.9273e+12 | 65.4552 | 768.4193
| 8242.9167 | 271 | 22.5833 | 768.4193 | 668.1907 | 514.5441 | 500 | 22715393.9499 | 6.5089 | 7 | 4497158267.3138 | 3.9318e+12 | 65.5302 | 766.7619
| 8273.3333 | 272 | 22.6667 | 766.7619 | 666.7494 | 514.2839 | 500 | 22508367.8872 | 6.5089 | 7 | 4456171570.3105 | 3.9363e+12 | 65.6044 | 765.1195
| 8303.75 | 273 | 22.75 | 765.1195 | 665.3213 | 514.0284 | 500 | 22303404.5235 | 6.5089 | 7 | 4415593243.2128 | 3.9407e+12 | 65.678 | 763.4921
| 8334.1667 | 274 | 22.8333 | 763.4921 | 663.9062 | 513.7777 | 500 | 22100480.9566 | 6.5089 | 7 | 4375418751.9263 | 3.9451e+12 | 65.7509 | 761.8794
| 8364.5833 | 275 | 22.9167 | 761.8794 | 662.5039 | 513.5317 | 500 | 21899574.5657 | 6.5089 | 7 | 4335643617.9944 | 3.9494e+12 | 65.8232 | 760.2814
| 8395 | 276 | 23 | 760.2814 | 661.1143 | 513.2901 | 500 | 21700663.0073 | 6.5089 | 7 | 4296263417.8734 | 3.9537e+12 | 65.8948 | 758.6978
| 8425.4167 | 277 | 23.0833 | 758.6978 | 659.7372 | 513.053 | 500 | 21503724.2114 | 6.5089 | 7 | 4257273782.2179 | 3.9579e+12 | 65.9658 | 757.1286
| 8455.8333 | 278 | 23.1667 | 757.1286 | 658.3727 | 512.8203 | 500 | 21308736.3786 | 6.5089 | 7 | 4218670395.1752 | 3.9622e+12 | 66.0361 | 755.5736
| 8486.25 | 279 | 23.25 | 755.5736 | 657.0205 | 512.5919 | 500 | 21115677.9758 | 6.5089 | 7 | 4180448993.6881 | 3.9663e+12 | 66.1057 | 754.0326
| 8516.6667 | 280 | 23.3333 | 754.0326 | 655.6805 | 512.3677 | 500 | 20924527.7334 | 6.5089 | 7 | 4142605366.808 | 3.9705e+12 | 66.1748 | 752.5055
| 8547.0833 | 281 | 23.4167 | 752.5055 | 654.3526 | 512.1476 | 500 | 20735264.6413 | 6.5089 | 7 | 4105135355.0161 | 3.9746e+12 | 66.2432 | 750.9922
| 8577.5 | 282 | 23.5 | 750.9922 | 653.0367 | 511.9316 | 500 | 20547867.9461 | 6.5089 | 7 | 4068034849.5524 | 3.9787e+12 | 66.311 | 749.4925
| 8607.9167 | 283 | 23.5833 | 749.4925 | 651.7326 | 511.7196 | 500 | 20362317.1471 | 6.5089 | 7 | 4031299791.7566 | 3.9827e+12 | 66.3782 | 748.0064
| 8638.3333 | 284 | 23.6667 | 748.0064 | 650.4403 | 511.5114 | 500 | 20178591.9937 | 6.5089 | 7 | 3994926172.4132 | 3.9867e+12 | 66.4448 | 746.5336
| 8668.75 | 285 | 23.75 | 746.5336 | 649.1597 | 511.307 | 500 | 19996672.4815 | 6.5089 | 7 | 3958910031.1092 | 3.9906e+12 | 66.5108 | 745.0741
| 8699.1667 | 286 | 23.8333 | 745.0741 | 647.8905 | 511.1065 | 500 | 19816538.8495 | 6.5089 | 7 | 3923247455.5975 | 3.9946e+12 | 66.5762 | 743.6277
| 8729.5833 | 287 | 23.9167 | 743.6277 | 646.6328 | 510.9095 | 500 | 19638171.577 | 6.5089 | 7 | 3887934581.1698 | 3.9985e+12 | 66.6409 | 742.1943
| 8760 | 288 | 24 | 742.1943 | 645.3863 | 510.7162 | 500 | 19461551.3801 | 6.5089 | 7 | 3852967590.0375 | 4.0023e+12 | 66.7052 | 740.7737
| 8790.4167 | 289 | 24.0833 | 740.7737 | 644.151 | 510.5265 | 500 | 19286659.2088 | 6.5089 | 7 | 3818342710.7203 | 4.0061e+12 | 66.7688 | 739.3659
| 8820.8333 | 290 | 24.1667 | 739.3659 | 642.9268 | 510.3402 | 500 | 19113476.244 | 6.5089 | 7 | 3784056217.4436 | 4.0099e+12 | 66.8319 | 737.9706
| 8851.25 | 291 | 24.25 | 737.9706 | 641.7136 | 510.1573 | 500 | 18941983.8944 | 6.5089 | 7 | 3750104429.5433 | 4.0137e+12 | 66.8944 | 736.5879
| 8881.6667 | 292 | 24.3333 | 736.5879 | 640.5112 | 509.9778 | 500 | 18772163.7938 | 6.5089 | 7 | 3716483710.8782 | 4.0174e+12 | 66.9563 | 735.2176
| 8912.0833 | 293 | 24.4167 | 735.2176 | 639.3196 | 509.8015 | 500 | 18603997.7978 | 6.5089 | 7 | 3683190469.2508 | 4.0211e+12 | 67.0177 | 733.8594
| 8942.5 | 294 | 24.5 | 733.8594 | 638.1386 | 509.6285 | 500 | 18437467.981 | 6.5089 | 7 | 3650221155.8353 | 4.0247e+12 | 67.0785 | 732.5135
| 8972.9167 | 295 | 24.5833 | 732.5135 | 636.9682 | 509.4586 | 500 | 18272556.6343 | 6.5089 | 7 | 3617572264.6131 | 4.0283e+12 | 67.1388 | 731.1795
| 9003.3333 | 296 | 24.6667 | 731.1795 | 635.8082 | 509.2918 | 500 | 18109246.262 | 6.5089 | 7 | 3585240331.8157 | 4.0319e+12 | 67.1986 | 729.8574
| 9033.75 | 297 | 24.75 | 729.8574 | 634.6586 | 509.1281 | 500 | 17947519.5792 | 6.5089 | 7 | 3553221935.3763 | 4.0355e+12 | 67.2578 | 728.5471
| 9064.1667 | 298 | 24.8333 | 728.5471 | 633.5192 | 508.9673 | 500 | 17787359.5086 | 6.5089 | 7 | 3521513694.3857 | 4.039e+12 | 67.3165 | 727.2485
| 9094.5833 | 299 | 24.9167 | 727.2485 | 632.39 | 508.8095 | 500 | 17628749.1783 | 6.5089 | 7 | 3490112268.5585 | 4.0425e+12 | 67.3747 | 725.9614
| 9125 | 300 | 25 | 725.9614 | 631.2708 | 508.6545 | 500 | 17471671.9188 | 6.5089 | 7 | 3459014357.7052 | 4.0459e+12 | 67.4323 | 724.6858
| 9155.4167 | 301 | 25.0833 | 724.6858 | 630.1615 | 508.5024 | 500 | 17316111.2606 | 6.5089 | 7 | 3428216701.2101 | 4.0494e+12 | 67.4895 | 723.4215