## About Production analysis.xls
IN DATA
1) Fill in all values in the five IN DATA tables in the Data and calculations sheet.
2) All bold black numbers are determined by the user
CALCULATIONS
1) Assume a pressure, Pwf
2) Sett a maximum allowed calculated value of Pwf
3) There are two ways to solve, either for one singel sett of test data (Solve button), or for a range of test data (Range Solve button).
Both use the SOLVER function. SOLVER is an implemented Excel function (see MS Excel Help).
3a) The Solve button calculates the optimal Pwf and suitable Psep , using one singel sett of test data.
3b) The Range Solve button calculates the optimal Pwf and suitable Psep, using a range of test variables.
The range of variables has to be defined in the Input Matrix sheet. (The value of the cell: Nr. of test series, are not to be changed).
The maximum number of test series are 40.
4) Calculation can be repeted with different inn data.
The Save Data button saves calculated pressures, flows and velocitys, as well as input test data.
When using Range Solve data are saved automatically.
5) The Clear Results button in the Pressure Performance sheet clears all saved results.
6) Annulus diameter
It is recomended to set the water tubing diameter (Dw) as an equivalent annulus diameter using: Dw = Dcasing - Dtubing.
Dcasing is the inner diameter of the casing. Dtubing is the external diameter of the tubing.

## Data and Calculations
Downhole GRAvity Slip Seperator
Project/ id: |  |  | Field:
Well:
IN DATA | [5 empty] | CALCULATIONS
WELL DATA |  |  | PRESSURE DATA |  |  | PRESSURES AND PRESSURE LOSSES
Resevoir pressure, Pr | 299.92 | bar | Separators: |  |  | Reference tube: natural flow without DGRASS
Well head pressure | 45 | bar | Oil, Psoil | 60 | bar | Pwf | Qmixture | umix.ref | Re | fm | DPfriction | DPhydrostatic | DPtot | Pseperator
Water cut, wc | 87 | % | Water, Pswater | 20 | bar | bar | m3/s | m/s |  |  | bar | bar | bar | bar
MD | 3292 | m |  |  |  | 284.4079 | 0.0064734 | 0.57238 | 65843.1951 | 0.019522 | 0.86284 | 223.5451 | 224.4079 | 60
TVD | 2316.87 | m | Well:
Productivity index, J | 0.00041732 | m3/s/bar | Assumed Pwf | 100 | bar | Tube A: Mixed flow in tube below DGRASS
|  |  | Maximum allowed Pwf | 299 | bar | Pwf | Qmixture | umixture | Re | fm | DPfriction | DPhydrostatic | DPtot | PdgrassA
DGRASS DATA | [5 empty] | bar | m3/s | m/s |  |  | bar | bar | bar | bar
|  |  | FLUID DATA |  |  | 266.8446 | 0.013803 | 1.2204 | 140393.0091 | 0.016684 | 0.80249 | 56.4809 | 57.2834 | 209.5613
TVD, TVD_dgrass | 1731.49 | m
MD below DGRASS, Lbsep | 788 | m |  | Oil | Water | Tube B: Oil flow in tube above DGRASS
|  |  | Density (kg/m3) | 880.119 | 999 | Psoil | Qoil | uoil | Re | fm | DPfriction | DPhydrostatic | DPtot | PdgrassB
TUBING DATA |  |  | Viscosity (Pas) | 0.0012 | 0.001 | bar | m3/s | m/s |  |  | bar | bar | bar | bar
[6 empty] | 60 | 0.0017944 | 0.15866 | 13963.7448 | 0.028249 | 0.065296 | 149.4963 | 149.5616 | 209.5616
MD above DGRAS, oil, Lo | 2504 | m | Gravity constant, g | 9.81 | m/s2
MD above DGRASS, water, Lw | 2504 | m |  |  |  | Tube C: Water flow in tube above DGRASS
Diameter below DGRASS, D | 0.12 | m | Choose separator pressure to be unchanged: |  |  | Pswater | Qwater | uwater | Re | fm | DPfriction | DPhydrostatic | DPtot | PdgrassC
Diameter oil tubing, Do | 0.12 | m |  |  |  | bar | m3/s | m/s |  |  | bar | bar | bar | bar
Diameter water tubing, Dw | 0.08 | m |  |  |  | 25.8164 | 0.012009 | 2.389 | 190930.1004 | 0.015753 | 14.0564 | 169.6893 | 183.7457 | 209.5621
Equivalent roughness, e | 1.5e-06 | m |  |  |  | CALCULATED OIL FLOW | [5 empty] | Average pressure: |  | 209.5617
[6 empty] | Outflow |  | 0.0017944 | m3/s |  |  | Errors
[6 empty] | Reference outflow |  | 0.00084155 | m3/s |  |  | Tube A |  | 1.4102e-07
[12 empty] | Tube B |  | 7.6162e-09
COMPUTED DATA | [5 empty] | Gained oil production |  | 113.2233 | % |  |  | Tube C |  | 2.1418e-07
FLOW AREA |  |  | FLUID DATA (weigthed mean values) | [10 empty] | 3.6282e-07
Below DGRASS, A | 0.01131 | m2 | Density (kg/m3) | 983.5455
Above DGRASS, oil, Ao | 0.01131 | m2 | Viscosity (Pas) | 0.001026
Above DGRASS, water, Aw | 0.0050265 | m2

## Input Matrix
depth md | depth_tvd | Well lengt below DGRASS, Lbsep
m | m | m
|  |  | Nr of test series: | 0

## Calculated Pressure
Nr. | TVD_dgrass | Pwf | Psoil | Pswater | Pwfref
| m | bar | bar | bar | bar

## Calculated Oil Flow
Nr | TVD_dgrass | Calculated Outflow | Calculated Reference Outflow | Gained Oil Production
| m | m3/s | m3/s | %

## Calculated Flow Velocity
| Depth | Velocity Performance
Nr | TVD_dgrass | Umixture | Uoil | Uwater | Umix.ref
| m | m/s | m/s | m/s | m/s

## Saved Test Data
| Pressure |  |  |  | Depth |  |  |  | Diameter |  |  | Water Cut
Nr. | Pwf_assumed | Pwf_max | Psoil | Pswater | Tvd_dgrass | Lbsep | Lo | Lw | D | Do | Dw | wc
| bar | bar | bar | bar | m | m | m | m | m | m | m | %