## Sheet1
A gas condensate field has the following fluid composition
| N2 | 3.35
| CO2 | 1.76
| H2S | 0.53
| C1 | 83.27
| C2 | 5.16
| C3 | 1.91
| iC4 | 0.41
| nC4 | 0.7
| iC5 | 0.28
| nC5 | 0.28
| C6 | 0.39
| C7+ | 1.98
| C7+ molecular weight | 137
| C7+ density | 780 | Kg/m3
1. Estimate the Oil_Gas ratio, assuming that the surface liquid is the C6+ fraction.
(1 kg mol of gas has a volume of 23.69 m3 at standard conditions)
2. Estimate the initial oil and gas in place for a reservoir with these dimensions
| Area | 10 km by 10 km
| Net thickness | 170 | feet
| porosity | 15%
| initial water saturation | 20%
| initial pressure | 5200 | psi
| reservoir temperature | 220 | deg F
Use the file Ex-1.xls to calculate the gas properties

## Avg. Gas Properties
Gas PVT Properties
Curtis H. Whitson
Sheet 1 - Average Gas Properties
red | Input (different for each application of spreadsheet)
pink | Optional Input (different for each application of spreadsheet)
green | Input (same for each application of spreadsheet)
blue | Important Calculated Results
purple | Linked to another cell
Temperature |  | 104.4444 | C
Input Specific Gravity |  | 0
Specific Gravity |  | 0.75132 | air=1 | Sutton Correlations:
Tpc |  | 214.2023 | K | 216.6745 | K |  |  | Swi | 0.2
Ppc |  | 45.7029 | bara | 45.2534 | bara |  |  | poro | 0.15
[8 empty] | h | 518.16 | m2
[8 empty] | area | 100000000 | m2
Comp. | yi | Mi | liq density | Tci | Pci
| mol-% | kg/kmol | kg/m3 | K | bara
[8 empty] | hcpv | 6217920000 | M3
N2 | 3.35 | 28 | 469.5 | 126.3 | 33.99
CO2 | 1.76 | 44 | 499.5 | 304.2 | 73.82 |  |  | p-init | 358.6207 | BAR
H2s | 0.53 | 44 | 499.5 | 304.2 | 73.82
C1 | 83.27 | 16 | 329.7 | 190.6 | 46.04
C2 | 5.16 | 30 | 449.6 | 305.4 | 48.8 |  |  | Recip Bg | 265 | m3/m3
C3 | 1.91 | 44 | 507.2 | 369.8 | 42.49 | 0.16569
iC4 | 0.41 | 58 | 560.7 | 408.2 | 36.48 | 0.042411 |  | IGIP | 1647748800000 | m3 | wet gas
nC4 | 0.7 | 58 | 583.8 | 425.2 | 37.97 | 0.069544 |  |  | 57.6712 | Tscf | wet gas
iC5 | 0.28 | 72 | 626.8 | 460.4 | 33.81 | 0.032163
nC5 | 0.28 | 72 | 629.5 | 469.7 | 33.69 | 0.032025 |  | IGIP | 1608697153440 | m3 | dry gas
C6 | 0.39 | 86 | 659.7 | 507.4 | 30.12 | 0.050841 |  |  | 56.3044 | Tscf | dry gas
C7+ | 1.98 | 137.9 | 780 | 620.2164 | 24.9478 | 0.35005
[8 empty] | IOIP | 1742.7567 | MMstb
Total | 100.02 | 21.7657 |  | 214.2023 | 45.7029
| Liquid = C6+ |  |  |  | Liquid = C3+
| C_6Plus | 0.0237 |  |  | C_3Plus | 0.0595
| gas vol | 23.1285 |  |  | gas vol | 22.2804
| oil vol | 0.004009 |  |  | oil vol | 0.0074273
| OGR | 0.00017333 | m3/m3 |  | OGR | 0.00033336 | m3/m3
| OGR | 30.9524 | stb/mmscf |  | OGR | 59.528 | stb/mmscf
Note on C14: If input as 0.0, then the composition will be used for specific gravity and pseudocritical properties.
Note on C43: Robert Mott: 1 kg mol has a volume of 23.69 m3 at standard conditions
Note on E34: Hydro Manual: Eq. 4-47
Note on F34: Hydro Manual: Eq. 4-47
Note on G43: Robert Mott: 1 kg mol has a volume of 23.69 m3 at standard conditions
Note on J18: Robert Mott: 1700 ft
Note on J19: Robert Mott: 10km by 10 km
Note on J24: Robert Mott: 5200 psi
Note on J27: Robert Mott: looked up from 1/BG chart

## Gas PVT f(p)
Gas PVT Properties
© Curtis H. Whitson
Sheet 2 - Gas PVT f(p)
Gravity | 0.75132 | (air=1) |  |  | Lee et al.
Tpc | 214.2023 | K |  |  | A1 | 0.013178
Ppc | 45.7029 | bara |  |  | A2 | 5.1189
TR | 377.5944 | K |  |  | A3 | 1.3086
Tpr | 1.7628
|  | #VALUE! |  |  |  | Lee et al.
|  |  |  | Inverse | Density | Viscosity |  |  |  |  | Delta pp
p | ppr | Z | Bg | bg=1/Bg | dg | ug | ugZ | p/Z | p/uZ | 1/ugBg | 2(p/uZ)dp | pp | cg | dZ/dp
bara |  |  | m3/Sm3 | Sm3/m3 | g/cm3 | mPa-s | mPa-s | bara | bara/mPa-s | 1/mPa-s | bar2/mPa-s | bar2/mPa-s | 1/bar | 1/bar
1000 | 21.8804 | #VALUE! | #VALUE! | #VALUE! | #VALUE! | #VALUE! | #VALUE! | #VALUE! | #VALUE! | #VALUE! | #VALUE! | #VALUE! | #VALUE! | #VALUE!
950 | 20.7864 | #VALUE! | #VALUE! | #VALUE! | #VALUE! | #VALUE! | #VALUE! | #VALUE! | #VALUE! | #VALUE! | #VALUE! | #VALUE! | #VALUE! | #VALUE!
900 | 19.6924 | #VALUE! | #VALUE! | #VALUE! | #VALUE! | #VALUE! | #VALUE! | #VALUE! | #VALUE! | #VALUE! | #VALUE! | #VALUE! | #VALUE! | #VALUE!
850 | 18.5984 | #VALUE! | #VALUE! | #VALUE! | #VALUE! | #VALUE! | #VALUE! | #VALUE! | #VALUE! | #VALUE! | #VALUE! | #VALUE! | #VALUE! | #VALUE!
800 | 17.5043 | #VALUE! | #VALUE! | #VALUE! | #VALUE! | #VALUE! | #VALUE! | #VALUE! | #VALUE! | #VALUE! | #VALUE! | #VALUE! | #VALUE! | #VALUE!
750 | 16.4103 | #VALUE! | #VALUE! | #VALUE! | #VALUE! | #VALUE! | #VALUE! | #VALUE! | #VALUE! | #VALUE! | #VALUE! | #VALUE! | #VALUE! | #VALUE!
700 | 15.3163 | #VALUE! | #VALUE! | #VALUE! | #VALUE! | #VALUE! | #VALUE! | #VALUE! | #VALUE! | #VALUE! | #VALUE! | #VALUE! | #VALUE! | #VALUE!
650 | 14.2223 | #VALUE! | #VALUE! | #VALUE! | #VALUE! | #VALUE! | #VALUE! | #VALUE! | #VALUE! | #VALUE! | #VALUE! | #VALUE! | #VALUE! | #VALUE!
600 | 13.1283 | #VALUE! | #VALUE! | #VALUE! | #VALUE! | #VALUE! | #VALUE! | #VALUE! | #VALUE! | #VALUE! | #VALUE! | #VALUE! | #VALUE! | #VALUE!
550 | 12.0342 | #VALUE! | #VALUE! | #VALUE! | #VALUE! | #VALUE! | #VALUE! | #VALUE! | #VALUE! | #VALUE! | #VALUE! | #VALUE! | #VALUE! | #VALUE!
500 | 10.9402 | #VALUE! | #VALUE! | #VALUE! | #VALUE! | #VALUE! | #VALUE! | #VALUE! | #VALUE! | #VALUE! | #VALUE! | #VALUE! | #VALUE! | #VALUE!
450 | 9.8462 | #VALUE! | #VALUE! | #VALUE! | #VALUE! | #VALUE! | #VALUE! | #VALUE! | #VALUE! | #VALUE! | #VALUE! | #VALUE! | #VALUE! | #VALUE!
400 | 8.7522 | #VALUE! | #VALUE! | #VALUE! | #VALUE! | #VALUE! | #VALUE! | #VALUE! | #VALUE! | #VALUE! | #VALUE! | #VALUE! | #VALUE! | #VALUE!
350 | 7.6582 | #VALUE! | #VALUE! | #VALUE! | #VALUE! | #VALUE! | #VALUE! | #VALUE! | #VALUE! | #VALUE! | #VALUE! | #VALUE! | #VALUE! | #VALUE!
300 | 6.5641 | #VALUE! | #VALUE! | #VALUE! | #VALUE! | #VALUE! | #VALUE! | #VALUE! | #VALUE! | #VALUE! | #VALUE! | #VALUE! | #VALUE! | #VALUE!
250 | 5.4701 | #VALUE! | #VALUE! | #VALUE! | #VALUE! | #VALUE! | #VALUE! | #VALUE! | #VALUE! | #VALUE! | #VALUE! | #VALUE! | #VALUE! | #VALUE!
200 | 4.3761 | #VALUE! | #VALUE! | #VALUE! | #VALUE! | #VALUE! | #VALUE! | #VALUE! | #VALUE! | #VALUE! | #VALUE! | #VALUE! | #VALUE! | #VALUE!
150 | 3.2821 | #VALUE! | #VALUE! | #VALUE! | #VALUE! | #VALUE! | #VALUE! | #VALUE! | #VALUE! | #VALUE! | #VALUE! | #VALUE! | #VALUE! | #VALUE!
100 | 2.188 | #VALUE! | #VALUE! | #VALUE! | #VALUE! | #VALUE! | #VALUE! | #VALUE! | #VALUE! | #VALUE! | #VALUE! | #VALUE! | #VALUE! | #VALUE!
50 | 1.094 | #VALUE! | #VALUE! | #VALUE! | #VALUE! | #VALUE! | #VALUE! | #VALUE! | #VALUE! | #VALUE! | #VALUE! | #VALUE! | #VALUE! | #VALUE!
1 | 0.02188 | #VALUE! | #VALUE! | #VALUE! | #VALUE! | #VALUE! | #VALUE! | #VALUE! | #VALUE! | #VALUE! | 0 | 0 | #VALUE! | #VALUE!
Note on F7: Eq. 3.65