## Task1-Calc
Gas Condensate (fluid) Problem: Black-Oil PVT
TPG4145 Problem-3A
Wynda Astutik
November 12th, 2011
Task 1:
Calculate/tabulate/plot pressure-dependent, saturated black-oil PVT properties for gas (Bgd, rs, μg) and oil (Bo, Rs, μo)
Data:
Reservoir Temperature |  | = | 150 | °C
Vo at P and 150°C |  | = | 1 | m3 | Value arbitrarily chosen in PhazeComp.
Vg at P and 150°C |  | = | 1 | m3 | Value arbitrarily chosen in PhazeComp.
Data from PhazeComp output file
Saturated Pressure | BO PVT - Oil |  |  |  |  | BO PVT - Gas
| Vgo | Voo | Bo | Rs | μo | Vgg | Vog | Bgd | bgd | rs | μg
bara | Sm3 | Sm3 | m3/Sm3 | Sm3/Sm3 | cp | Sm3 | Sm3 | m3/Sm3 | Sm3/m3 | Sm3/106 Sm3 | cp
418.21 | 217.51 | 0.24659 | 4.0553 | 882.0715 | 0.05393 | 223.3 | 0.2144 | 0.0044783 | 223.3 | 960.1433 | 0.049246
400 | 198.87 | 0.31844 | 3.1403 | 624.5133 | 0.06565 | 226.99 | 0.1552 | 0.0044055 | 226.99 | 683.7306 | 0.041075
350 | 167.52 | 0.4131 | 2.4207 | 405.5192 | 0.08544 | 215.09 | 0.09705 | 0.0046492 | 215.09 | 451.2065 | 0.032902
300 | 141.07 | 0.48575 | 2.0587 | 290.4169 | 0.10594 | 194.77 | 0.064269 | 0.0051343 | 194.77 | 329.9738 | 0.027715
250 | 116.35 | 0.55207 | 1.8114 | 210.7523 | 0.13079 | 169.03 | 0.041971 | 0.0059161 | 169.03 | 248.305 | 0.023635
200 | 92.402 | 0.6166 | 1.6218 | 149.8573 | 0.1631 | 138.92 | 0.026415 | 0.0071984 | 138.92 | 190.1454 | 0.020342
150 | 68.713 | 0.68205 | 1.4662 | 100.7448 | 0.20791 | 105.48 | 0.015872 | 0.0094805 | 105.48 | 150.474 | 0.017787
100 | 44.966 | 0.75073 | 1.332 | 59.8964 | 0.27508 | 70.037 | 0.009131 | 0.014278 | 70.037 | 130.3739 | 0.01594
75 | 33.0524 | 0.78704 | 1.2706 | 41.9958 | 0.32361 | 52.058 | 0.0068211 | 0.019209 | 52.058 | 131.0289 | 0.015252

## Task2-Calc
Gas Condensate (fluid) Problem: Black-Oil PVT
TPG4145 Problem-3A
Wynda Astutik
November 12th, 2011
Task 2:
Calculate/tabulate/plot (slightly) pressure-dependent, undersaturated black-oil PVT properties for reservoir oil with a bubblepoint of 300 bar (Bo, Rs, μo)
Data:
Reservoir Temperature |  | = | 150 | °C
Bubblepoint Pressure |  | = | 300 | bar
| Vgo | = | 141.07 | Sm3
| Voo | = | 0.48575 | Sm3
Data from PhazeComp output file
Pressure | BO PVT - Oil |  |  |  | Note:
| Vo | Bo | Rs | μo | For undersaturated condition, as the pressure decrease from the initial reservoir pressure to the bubblepoint pressure, no gas evolves from the oil. Consequently, the solution gas-oil ratio (Rs) will remains constant.
bara | m3 | m3/Sm3 | Sm3/Sm3 | cp
300 | 1 | 2.0587 | 290.4169 | 0.10594
400 | 0.9457 | 1.9469 | 290.4169 | 0.13313
500 | 0.9078 | 1.8689 | 290.4169 | 0.16269
600 | 0.8793 | 1.8102 | 290.4169 | 0.1945
Note on B13: Wynda: Surface volume of gas coming from reservoir oil
Note on B14: Wynda: Surface volume of oil coming from reservoir oil

## Task3-Data
Gas Condensate (fluid) Problem: Black-Oil PVT
TPG4145 Problem-3A
Wynda Astutik
November 12th, 2011
Task 3:
Tabulate the surface oil (from gas) ρog and surface oil (from oil) ρoo densities, for comparison and plotting.
Data from PhazeComp output file
Pressure | ρog | ρoo
bara | (kg/m3) | (kg/m3)
418.21 | 803.18 | 807.32
400 | 793.11 | 813.79
350 | 779.42 | 817.89
300 | 769.37 | 818.82
250 | 760.91 | 818.77
200 | 753.51 | 818.48
150 | 746.95 | 818.54
100 | 741.09 | 819.86
75 | 738.51 | 821.61

## Task4-Calc
Gas Condensate (fluid) Problem: Black-Oil PVT
TPG4145 Problem-3A
Wynda Astutik
November 12th, 2011
Task 4:
Find the singular values of (a) surface oil density and (b) surface gas density which provide reservoir oil and gas densities
based on black-oil PVT properties that give a "best fit" to EOS reservoir oil and gas densities from Problem-3.out file
Formula used in the calculation:
Where:
ρo is the oil density at P and T (reservoir condition)
ρoS and ρgS are the oil and gas density at surface condition
Calculation:
Surface Oil Density (ρoS) |  | = | 833.4668 | kg/m3
Surface Gas Density (ρgS) |  | = | 0.84593 | kg/m3
Weight factor for gas, wg |  | = | 1
Weight factor for oil, wo |  | = | 1
Total SSQ |  | = | 0.00014867
Pressure | Bgd | Bo | Rs | rs | Calculated Reservoir Densities |  | EOS Reservoir Densities |  | SSQ
[5 empty] | ρo | ρg | ρo | ρg
bara | m3/Sm3 | m3/Sm3 | Sm3/Sm3 | Sm3/Sm3 | (kg/m3) | (kg/m3) | (kg/m3) | (kg/m3)
418.21 | 0.0044783 | 4.0553 | 882.0715 | 0.00096014 | 389.5239 | 367.5926 | 388.89 | 366.48 | 1.008e-05 | 833.4668
400 | 0.0044055 | 3.1403 | 624.5133 | 0.00068373 | 433.6403 | 321.3728 | 434.24 | 319.8 | 1.9192e-05 | 833.4668
350 | 0.0046492 | 2.4207 | 405.5192 | 0.00045121 | 486.0162 | 262.8401 | 487.97 | 261.75 | 1.7055e-05 | 833.4668
300 | 0.0051343 | 2.0587 | 290.4169 | 0.00032997 | 524.1926 | 218.3288 | 526.58 | 218.1 | 1.2645e-05 | 833.4668
250 | 0.0059161 | 1.8114 | 210.7523 | 0.00024831 | 558.5566 | 177.9698 | 560.77 | 178.58 | 1.3306e-05 | 833.4668
200 | 0.0071984 | 1.6218 | 149.8573 | 0.00019015 | 592.0817 | 139.5333 | 593.57 | 140.79 | 1.6521e-05 | 833.4668
150 | 0.0094805 | 1.4662 | 100.7448 | 0.00015047 | 626.5928 | 102.458 | 626.8 | 104.04 | 1.8726e-05 | 833.4668
100 | 0.014278 | 1.332 | 59.8964 | 0.00013037 | 663.7469 | 66.8571 | 662.37 | 68.36 | 2.0893e-05 | 833.4668
75 | 0.019209 | 1.2706 | 41.9958 | 0.00013103 | 683.9319 | 49.7228 | 681.99 | 51 | 2.0253e-05 | 833.4668
[6 empty] | Max Value | 681.99 | 366.48
Note on D25: Wynda: In this calculation, we set equal weight factor for oil and gas, thus wo = wg = 1
Note on D26: Wynda: In this calculation, we set equal weight factor for oil and gas, thus wo = wg = 1
Note on D27: Wynda: We need to minimize Total SSQ value (using Solver) by changing Surface Oil Density and Surface Gas Density