## Calcs
Production Forecasting In-Class Exercise
Curtis Hays Whitson
Nov. 13, 2012
General Data
Initial Reservoir Pressure | 2200 | psia | 151.6847 | bara
Temperature | 130 | F | 54.4444 | C
True Vertical Depth | 5000 | ft | 1524.3902 | m
Material Balance Input Data
Initial Gas In Place (G) | 6000000000000 | scf | 169923534409.516 | Sm3
Connate Water Saturation (Swc) | 0.25
Water Volume Constant (M) | 0
Water Compressibility | 3e-06 | 1/psi | 4.3511e-05 | 1/bar
Rock Compressibility | 5e-06 | 1/psi | 7.2519e-05 | 1/bar
Total Compressibility (ce) | 7.6667e-06 | 1/psi | 0.0001112 | 1/bar
Rate Equation Data
Darcy Rate Constant AR (undamaged well) | 0.008
Design Skin | 0
non-Darcy Rate Constant BR | 0
Tubing Rate Constant (CT) | 187000 | scf/D/psi |  | Sm3/d/bar
Tubing (inner) Diameter | 6 | in | 152.4 | mm
exp(S/2) Static Gas Column Constant | 1.15
Wellhead Backpressure Equation : using Pc and Pt (surface datum pressures)
AWH | 0.008
BWH | 2.8597e-11
Production Demands / Constraints
Upper Limit on ptmin (Maximum Feasible) | 1180.0053 | psia | 81.3585 | bara | Surface Shutin Pressure (pc) at End Plateau: =((-(1-B17*B7)+SQRT((1-B17*B7)^2-4*(B17)*B7*(1-B33/100*B35)))/(2*(-B17)))/B24
Minimum Tubinghead Flowing Pressure (ptmin) | 1000 | psia | 68.9476 | bara
Daily Contract Quota (DCQ) | 4 | % IGIP/yr
DCQ | 657534246.5753 | scf/D | 18621757.1956 | Sm3/d
Contract Duration (Plateau Time) | 10 | years
Time Increment | 30.4167 | days
Maximum Wells Needed | 18
[13 empty] | End TS | End TS | End TS | End TS
| Time | Time | Time | pR | pc | pw | pt | qgmax,w | qgmax,w | Nw | Nw* | qgField | dGp | Gp | Gp/G | pR
| days | months | years | psia | psia | psia | psia | scf/D | MMscf/D |  |  | MMscf/D | scf | scf | % | psia
| 0 | 0 | 0 | 2200 | 1913.0435 | 1913.0435 | 1913.0435 | 0 |  | 0 | 0 |  | 0 | 0 | 0 | 2200
| 30.4167 | 1 | 0.083333 | 2200 | 1913.0435 | 1447.2679 | 1000 | 195643866.506 | 195.6439 | 3.3609 | 4 | 657.5342 | 20000000000 | 20000000000 | 0.33333 | 2192.7879
| 60.8333 | 2 | 0.16667 | 2192.7879 | 1906.7721 | 1442.4404 | 1000 | 194393173.3831 | 194.3932 | 3.3825 | 4 | 657.5342 | 20000000000 | 40000000000 | 0.66667 | 2185.575
| 91.25 | 3 | 0.25 | 2185.575 | 1900.5 | 1437.6252 | 1000 | 193141776.9029 | 193.1418 | 3.4044 | 4 | 657.5342 | 20000000000 | 60000000000 | 1 | 2178.3614
| 121.6667 | 4 | 0.33333 | 2178.3614 | 1894.2273 | 1432.8223 | 1000 | 191889670.4149 | 191.8897 | 3.4266 | 4 | 657.5342 | 20000000000 | 80000000000 | 1.3333 | 2171.1469
| 152.0833 | 5 | 0.41667 | 2171.1469 | 1887.9539 | 1428.0319 | 1000 | 190636847.1638 | 190.6368 | 3.4491 | 4 | 657.5342 | 20000000000 | 100000000000 | 1.6667 | 2163.9317
| 182.5 | 6 | 0.5 | 2163.9317 | 1881.6797 | 1423.2541 | 1000 | 189383300.2877 | 189.3833 | 3.472 | 4 | 657.5342 | 20000000000 | 120000000000 | 2 | 2156.7157
| 212.9167 | 7 | 0.58333 | 2156.7157 | 1875.405 | 1418.4892 | 1000 | 188129022.8158 | 188.129 | 3.4951 | 4 | 657.5342 | 20000000000 | 140000000000 | 2.3333 | 2149.4989
| 243.3333 | 8 | 0.66667 | 2149.4989 | 1869.1295 | 1413.7372 | 1000 | 186874007.6661 | 186.874 | 3.5186 | 4 | 657.5342 | 20000000000 | 160000000000 | 2.6667 | 2142.2813
| 273.75 | 9 | 0.75 | 2142.2813 | 1862.8533 | 1408.9984 | 1000 | 185618247.6429 | 185.6182 | 3.5424 | 4 | 657.5342 | 20000000000 | 180000000000 | 3 | 2135.0629
| 304.1667 | 10 | 0.83333 | 2135.0629 | 1856.5765 | 1404.2729 | 1000 | 184361735.435 | 184.3617 | 3.5665 | 4 | 657.5342 | 20000000000 | 200000000000 | 3.3333 | 2127.8438
| 334.5833 | 11 | 0.91667 | 2127.8438 | 1850.2989 | 1399.5608 | 1000 | 183104463.6127 | 183.1045 | 3.591 | 4 | 657.5342 | 20000000000 | 220000000000 | 3.6667 | 2120.6238
| 365 | 12 | 1 | 2120.6238 | 1844.0207 | 1394.8624 | 1000 | 181846424.6256 | 181.8464 | 3.6159 | 4 | 657.5342 | 20000000000 | 240000000000 | 4 | 2113.4031
| 395.4167 | 13 | 1.0833 | 2113.4031 | 1837.7418 | 1390.1777 | 1000 | 180587610.8002 | 180.5876 | 3.6411 | 4 | 657.5342 | 20000000000 | 260000000000 | 4.3333 | 2106.1816
| 425.8333 | 14 | 1.1667 | 2106.1816 | 1831.4623 | 1385.5071 | 1000 | 179328014.3367 | 179.328 | 3.6667 | 4 | 657.5342 | 20000000000 | 280000000000 | 4.6667 | 2098.9593
| 456.25 | 15 | 1.25 | 2098.9593 | 1825.182 | 1380.8506 | 1000 | 178067627.307 | 178.0676 | 3.6926 | 4 | 657.5342 | 20000000000 | 300000000000 | 5 | 2091.7362
| 486.6667 | 16 | 1.3333 | 2091.7362 | 1818.901 | 1376.2084 | 1000 | 176806441.6517 | 176.8064 | 3.7189 | 4 | 657.5342 | 20000000000 | 320000000000 | 5.3333 | 2084.5123
| 517.0833 | 17 | 1.4167 | 2084.5123 | 1812.6194 | 1371.5807 | 1000 | 175544449.1771 | 175.5444 | 3.7457 | 4 | 657.5342 | 20000000000 | 340000000000 | 5.6667 | 2077.2876
| 547.5 | 18 | 1.5 | 2077.2876 | 1806.3371 | 1366.9676 | 1000 | 174281641.5523 | 174.2816 | 3.7728 | 4 | 657.5342 | 20000000000 | 360000000000 | 6 | 2070.0622
| 577.9167 | 19 | 1.5833 | 2070.0622 | 1800.0541 | 1362.3695 | 1000 | 173018010.3066 | 173.018 | 3.8004 | 4 | 657.5342 | 20000000000 | 380000000000 | 6.3333 | 2062.8359
| 608.3333 | 20 | 1.6667 | 2062.8359 | 1793.7704 | 1357.7863 | 1000 | 171753546.8261 | 171.7535 | 3.8284 | 4 | 657.5342 | 20000000000 | 400000000000 | 6.6667 | 2055.6089
| 638.75 | 21 | 1.75 | 2055.6089 | 1787.486 | 1353.2185 | 1000 | 170488242.3506 | 170.4882 | 3.8568 | 4 | 657.5342 | 20000000000 | 420000000000 | 7 | 2048.3811
| 669.1667 | 22 | 1.8333 | 2048.3811 | 1781.2009 | 1348.666 | 1000 | 169222087.9704 | 169.2221 | 3.8856 | 4 | 657.5342 | 20000000000 | 440000000000 | 7.3333 | 2041.1524
| 699.5833 | 23 | 1.9167 | 2041.1524 | 1774.9152 | 1344.1292 | 1000 | 167955074.6231 | 167.9551 | 3.9149 | 4 | 657.5342 | 20000000000 | 460000000000 | 7.6667 | 2033.923
| 730 | 24 | 2 | 2033.923 | 1768.6287 | 1339.6082 | 1000 | 166687193.0899 | 166.6872 | 3.9447 | 4 | 657.5342 | 20000000000 | 480000000000 | 8 | 2026.6928
| 760.4167 | 25 | 2.0833 | 2026.6928 | 1762.3416 | 1335.1032 | 1000 | 165418433.9927 | 165.4184 | 3.975 | 4 | 657.5342 | 20000000000 | 500000000000 | 8.3333 | 2019.4619
| 790.8333 | 26 | 2.1667 | 2019.4619 | 1756.0538 | 1330.6144 | 1000 | 164148787.7896 | 164.1488 | 4.0057 | 5 | 657.5342 | 20000000000 | 520000000000 | 8.6667 | 2012.2301
| 821.25 | 27 | 2.25 | 2012.2301 | 1749.7653 | 1326.142 | 1000 | 162878244.7719 | 162.8782 | 4.037 | 5 | 657.5342 | 20000000000 | 540000000000 | 9 | 2004.9975
| 851.6667 | 28 | 2.3333 | 2004.9975 | 1743.4761 | 1321.6862 | 1000 | 161606795.0602 | 161.6068 | 4.0687 | 5 | 657.5342 | 20000000000 | 560000000000 | 9.3333 | 1997.7641
| 882.0833 | 29 | 2.4167 | 1997.7641 | 1737.1862 | 1317.2473 | 1000 | 160334428.6003 | 160.3344 | 4.101 | 5 | 657.5342 | 20000000000 | 580000000000 | 9.6667 | 1990.53
| 912.5 | 30 | 2.5 | 1990.53 | 1730.8957 | 1312.8255 | 1000 | 159061135.1591 | 159.0611 | 4.1338 | 5 | 657.5342 | 20000000000 | 600000000000 | 10 | 1983.2951
| 942.9167 | 31 | 2.5833 | 1983.2951 | 1724.6044 | 1308.4208 | 1000 | 157786904.3209 | 157.7869 | 4.1672 | 5 | 657.5342 | 20000000000 | 620000000000 | 10.3333 | 1976.0593
| 973.3333 | 32 | 2.6667 | 1976.0593 | 1718.3125 | 1304.0337 | 1000 | 156511725.4827 | 156.5117 | 4.2012 | 5 | 657.5342 | 20000000000 | 640000000000 | 10.6667 | 1968.8228
| 1003.75 | 33 | 2.75 | 1968.8228 | 1712.0198 | 1299.6642 | 1000 | 155235587.8499 | 155.2356 | 4.2357 | 5 | 657.5342 | 20000000000 | 660000000000 | 11 | 1961.5855
| 1034.1667 | 34 | 2.8333 | 1961.5855 | 1705.7265 | 1295.3127 | 1000 | 153958480.4322 | 153.9585 | 4.2709 | 5 | 657.5342 | 20000000000 | 680000000000 | 11.3333 | 1954.3474
| 1064.5833 | 35 | 2.9167 | 1954.3474 | 1699.4325 | 1290.9793 | 1000 | 152680392.0382 | 152.6804 | 4.3066 | 5 | 657.5342 | 20000000000 | 700000000000 | 11.6667 | 1947.1085
| 1095 | 36 | 3 | 1947.1085 | 1693.1378 | 1286.6643 | 1000 | 151401311.2714 | 151.4013 | 4.343 | 5 | 657.5342 | 20000000000 | 720000000000 | 12 | 1939.8688
| 1125.4167 | 37 | 3.0833 | 1939.8688 | 1686.8424 | 1282.3679 | 1000 | 150121226.525 | 150.1212 | 4.38 | 5 | 657.5342 | 20000000000 | 740000000000 | 12.3333 | 1932.6283
| 1155.8333 | 38 | 3.1667 | 1932.6283 | 1680.5463 | 1278.0903 | 1000 | 148840125.9765 | 148.8401 | 4.4177 | 5 | 657.5342 | 20000000000 | 760000000000 | 12.6667 | 1925.387
| 1186.25 | 39 | 3.25 | 1925.387 | 1674.2495 | 1273.8318 | 1000 | 147557997.583 | 147.558 | 4.4561 | 5 | 657.5342 | 20000000000 | 780000000000 | 13 | 1918.1449
| 1216.6667 | 40 | 3.3333 | 1918.1449 | 1667.9521 | 1269.5927 | 1000 | 146274829.0756 | 146.2748 | 4.4952 | 5 | 657.5342 | 20000000000 | 800000000000 | 13.3333 | 1910.902
| 1247.0833 | 41 | 3.4167 | 1910.902 | 1661.6539 | 1265.373 | 1000 | 144990607.9539 | 144.9906 | 4.535 | 5 | 657.5342 | 20000000000 | 820000000000 | 13.6667 | 1903.6584
| 1277.5 | 42 | 3.5 | 1903.6584 | 1655.3551 | 1261.1732 | 1000 | 143705321.4802 | 143.7053 | 4.5756 | 5 | 657.5342 | 20000000000 | 840000000000 | 14 | 1896.4139
| 1307.9167 | 43 | 3.5833 | 1896.4139 | 1649.0556 | 1256.9935 | 1000 | 142418956.6737 | 142.419 | 4.6169 | 5 | 657.5342 | 20000000000 | 860000000000 | 14.3333 | 1889.1686
| 1338.3333 | 44 | 3.6667 | 1889.1686 | 1642.7553 | 1252.834 | 1000 | 141131500.3047 | 141.1315 | 4.659 | 5 | 657.5342 | 20000000000 | 880000000000 | 14.6667 | 1881.9226
| 1368.75 | 45 | 3.75 | 1881.9226 | 1636.4544 | 1248.6951 | 1000 | 139842938.8879 | 139.8429 | 4.7019 | 5 | 657.5342 | 20000000000 | 900000000000 | 15 | 1874.6757
| 1399.1667 | 46 | 3.8333 | 1874.6757 | 1630.1528 | 1244.5771 | 1000 | 138553258.6762 | 138.5533 | 4.7457 | 5 | 657.5342 | 20000000000 | 920000000000 | 15.3333 | 1867.4281
| 1429.5833 | 47 | 3.9167 | 1867.4281 | 1623.8505 | 1240.4801 | 1000 | 137262445.6541 | 137.2624 | 4.7903 | 5 | 657.5342 | 20000000000 | 940000000000 | 15.6667 | 1860.1796
| 1460 | 48 | 4 | 1860.1796 | 1617.5475 | 1236.4045 | 1000 | 135970485.5308 | 135.9705 | 4.8359 | 5 | 657.5342 | 20000000000 | 960000000000 | 16 | 1852.9304
| 1490.4167 | 49 | 4.0833 | 1852.9304 | 1611.2438 | 1232.3505 | 1000 | 134677363.7332 | 134.6774 | 4.8823 | 5 | 657.5342 | 20000000000 | 980000000000 | 16.3333 | 1845.6804
| 1520.8333 | 50 | 4.1667 | 1845.6804 | 1604.9394 | 1228.3184 | 1000 | 133383065.3984 | 133.3831 | 4.9297 | 5 | 657.5342 | 20000000000 | 1000000000000 | 16.6667 | 1838.4295
| 1551.25 | 51 | 4.25 | 1838.4295 | 1598.6344 | 1224.3085 | 1000 | 132087575.3665 | 132.0876 | 4.978 | 5 | 657.5342 | 20000000000 | 1020000000000 | 17 | 1831.1779
| 1581.6667 | 52 | 4.3333 | 1831.1779 | 1592.3286 | 1220.321 | 1000 | 130790878.1725 | 130.7909 | 5.0274 | 6 | 657.5342 | 20000000000 | 1040000000000 | 17.3333 | 1823.9255
| 1612.0833 | 53 | 4.4167 | 1823.9255 | 1586.0222 | 1216.3563 | 1000 | 129492958.0385 | 129.493 | 5.0778 | 6 | 657.5342 | 20000000000 | 1060000000000 | 17.6667 | 1816.6723
| 1642.5 | 54 | 4.5 | 1816.6723 | 1579.715 | 1212.4146 | 1000 | 128193798.8654 | 128.1938 | 5.1292 | 6 | 657.5342 | 20000000000 | 1080000000000 | 18 | 1809.4182
| 1672.9167 | 55 | 4.5833 | 1809.4182 | 1573.4072 | 1208.4962 | 1000 | 126893384.2243 | 126.8934 | 5.1818 | 6 | 657.5342 | 20000000000 | 1100000000000 | 18.3333 | 1802.1634
| 1703.3333 | 56 | 4.6667 | 1802.1634 | 1567.0986 | 1204.6014 | 1000 | 125591697.3474 | 125.5917 | 5.2355 | 6 | 657.5342 | 20000000000 | 1120000000000 | 18.6667 | 1794.9078
| 1733.75 | 57 | 4.75 | 1794.9078 | 1560.7894 | 1200.7305 | 1000 | 124288721.1196 | 124.2887 | 5.2904 | 6 | 657.5342 | 20000000000 | 1140000000000 | 19 | 1787.6514
| 1764.1667 | 58 | 4.8333 | 1787.6514 | 1554.4795 | 1196.8838 | 1000 | 122984438.0681 | 122.9844 | 5.3465 | 6 | 657.5342 | 20000000000 | 1160000000000 | 19.3333 | 1780.3942
| 1794.5833 | 59 | 4.9167 | 1780.3942 | 1548.1688 | 1193.0616 | 1000 | 121678830.3533 | 121.6788 | 5.4039 | 6 | 657.5342 | 20000000000 | 1180000000000 | 19.6667 | 1773.1361
| 1825 | 60 | 5 | 1773.1361 | 1541.8575 | 1189.2643 | 1000 | 120371879.7586 | 120.3719 | 5.4625 | 6 | 657.5342 | 20000000000 | 1200000000000 | 20 | 1765.8773
| 1855.4167 | 61 | 5.0833 | 1765.8773 | 1535.5455 | 1185.4921 | 1000 | 119063567.6796 | 119.0636 | 5.5225 | 6 | 657.5342 | 20000000000 | 1220000000000 | 20.3333 | 1758.6177
| 1885.8333 | 62 | 5.1667 | 1758.6177 | 1529.2328 | 1181.7453 | 1000 | 117753875.114 | 117.7539 | 5.584 | 6 | 657.5342 | 20000000000 | 1240000000000 | 20.6667 | 1751.3573
| 1916.25 | 63 | 5.25 | 1751.3573 | 1522.9194 | 1178.0243 | 1000 | 116442782.6495 | 116.4428 | 5.6468 | 6 | 657.5342 | 20000000000 | 1260000000000 | 21 | 1744.0961
| 1946.6667 | 64 | 5.3333 | 1744.0961 | 1516.6053 | 1174.3293 | 1000 | 115130270.453 | 115.1303 | 5.7112 | 6 | 657.5342 | 20000000000 | 1280000000000 | 21.3333 | 1736.8341
| 1977.0833 | 65 | 5.4167 | 1736.8341 | 1510.2905 | 1170.6608 | 1000 | 113816318.2582 | 113.8163 | 5.7772 | 6 | 657.5342 | 20000000000 | 1300000000000 | 21.6667 | 1729.5712
| 2007.5 | 66 | 5.5 | 1729.5712 | 1503.975 | 1167.0191 | 1000 | 112500905.3534 | 112.5009 | 5.8447 | 6 | 657.5342 | 20000000000 | 1320000000000 | 22 | 1722.3076
| 2037.9167 | 67 | 5.5833 | 1722.3076 | 1497.6588 | 1163.4044 | 1000 | 111184010.5684 | 111.184 | 5.9139 | 6 | 657.5342 | 20000000000 | 1340000000000 | 22.3333 | 1715.0432
| 2068.3333 | 68 | 5.6667 | 1715.0432 | 1491.3419 | 1159.8171 | 1000 | 109865612.2615 | 109.8656 | 5.9849 | 6 | 657.5342 | 20000000000 | 1360000000000 | 22.6667 | 1707.778
| 2098.75 | 69 | 5.75 | 1707.778 | 1485.0243 | 1156.2576 | 1000 | 108545688.3056 | 108.5457 | 6.0577 | 7 | 657.5342 | 20000000000 | 1380000000000 | 23 | 1700.512
| 2129.1667 | 70 | 5.8333 | 1700.512 | 1478.706 | 1152.7263 | 1000 | 107224216.0735 | 107.2242 | 6.1323 | 7 | 657.5342 | 20000000000 | 1400000000000 | 23.3333 | 1693.2451
| 2159.5833 | 71 | 5.9167 | 1693.2451 | 1472.3871 | 1149.2233 | 1000 | 105901172.4238 | 105.9012 | 6.2089 | 7 | 657.5342 | 20000000000 | 1420000000000 | 23.6667 | 1685.9775
| 2190 | 72 | 6 | 1685.9775 | 1466.0674 | 1145.7492 | 1000 | 104576533.6848 | 104.5765 | 6.2876 | 7 | 657.5342 | 20000000000 | 1440000000000 | 24 | 1678.7091
| 2220.4167 | 73 | 6.0833 | 1678.7091 | 1459.747 | 1142.3043 | 1000 | 103250275.639 | 103.2503 | 6.3684 | 7 | 657.5342 | 20000000000 | 1460000000000 | 24.3333 | 1671.4398
| 2250.8333 | 74 | 6.1667 | 1671.4398 | 1453.4259 | 1138.8889 | 1000 | 101922373.5065 | 101.9224 | 6.4513 | 7 | 657.5342 | 20000000000 | 1480000000000 | 24.6667 | 1664.1698
| 2281.25 | 75 | 6.25 | 1664.1698 | 1447.1042 | 1135.5034 | 1000 | 100592801.9275 | 100.5928 | 6.5366 | 7 | 657.5342 | 20000000000 | 1500000000000 | 25 | 1656.899
| 2311.6667 | 76 | 6.3333 | 1656.899 | 1440.7817 | 1132.1482 | 1000 | 99261534.9446 | 99.2615 | 6.6243 | 7 | 657.5342 | 20000000000 | 1520000000000 | 25.3333 | 1649.6273
| 2342.0833 | 77 | 6.4167 | 1649.6273 | 1434.4585 | 1128.8237 | 1000 | 97928545.9846 | 97.9285 | 6.7144 | 7 | 657.5342 | 20000000000 | 1540000000000 | 25.6667 | 1642.3549
| 2372.5 | 78 | 6.5 | 1642.3549 | 1428.1347 | 1125.5302 | 1000 | 96593807.8386 | 96.5938 | 6.8072 | 7 | 657.5342 | 20000000000 | 1560000000000 | 26 | 1635.0816
| 2402.9167 | 79 | 6.5833 | 1635.0816 | 1421.8101 | 1122.2681 | 1000 | 95257292.6426 | 95.2573 | 6.9027 | 7 | 657.5342 | 20000000000 | 1580000000000 | 26.3333 | 1627.8075
| 2433.3333 | 80 | 6.6667 | 1627.8075 | 1415.4848 | 1119.0378 | 1000 | 93918971.8563 | 93.919 | 7.0011 | 8 | 657.5342 | 20000000000 | 1600000000000 | 26.6667 | 1620.5327
| 2463.75 | 81 | 6.75 | 1620.5327 | 1409.1589 | 1115.8397 | 1000 | 92578816.2414 | 92.5788 | 7.1024 | 8 | 657.5342 | 20000000000 | 1620000000000 | 27 | 1613.257
| 2494.1667 | 82 | 6.8333 | 1613.257 | 1402.8322 | 1112.6742 | 1000 | 91236795.8396 | 91.2368 | 7.2069 | 8 | 657.5342 | 20000000000 | 1640000000000 | 27.3333 | 1605.9805
| 2524.5833 | 83 | 6.9167 | 1605.9805 | 1396.5048 | 1109.5416 | 1000 | 89892879.9487 | 89.8929 | 7.3146 | 8 | 657.5342 | 20000000000 | 1660000000000 | 27.6667 | 1598.7033
| 2555 | 84 | 7 | 1598.7033 | 1390.1767 | 1106.4425 | 1000 | 88547037.0983 | 88.547 | 7.4258 | 8 | 657.5342 | 20000000000 | 1680000000000 | 28 | 1591.4252
| 2585.4167 | 85 | 7.0833 | 1591.4252 | 1383.848 | 1103.3772 | 1000 | 87199235.0247 | 87.1992 | 7.5406 | 8 | 657.5342 | 20000000000 | 1700000000000 | 28.3333 | 1584.1463
| 2615.8333 | 86 | 7.1667 | 1584.1463 | 1377.5185 | 1100.3462 | 1000 | 85849440.6439 | 85.8494 | 7.6592 | 8 | 657.5342 | 20000000000 | 1720000000000 | 28.6667 | 1576.8666
| 2646.25 | 87 | 7.25 | 1576.8666 | 1371.1883 | 1097.3498 | 1000 | 84497620.0249 | 84.4976 | 7.7817 | 8 | 657.5342 | 20000000000 | 1740000000000 | 29 | 1569.5861
| 2676.6667 | 88 | 7.3333 | 1569.5861 | 1364.8575 | 1094.3884 | 1000 | 83143738.3602 | 83.1437 | 7.9084 | 8 | 657.5342 | 20000000000 | 1760000000000 | 29.3333 | 1562.3048
| 2707.0833 | 89 | 7.4167 | 1562.3048 | 1358.5259 | 1091.4626 | 1000 | 81787759.9364 | 81.7878 | 8.0395 | 9 | 657.5342 | 20000000000 | 1780000000000 | 29.6667 | 1555.0227
| 2737.5 | 90 | 7.5 | 1555.0227 | 1352.1936 | 1088.5726 | 1000 | 80429648.1024 | 80.4296 | 8.1753 | 9 | 657.5342 | 20000000000 | 1800000000000 | 30 | 1547.7397
| 2767.9167 | 91 | 7.5833 | 1547.7397 | 1345.8606 | 1085.7191 | 1000 | 79069365.2378 | 79.0694 | 8.3159 | 9 | 657.5342 | 20000000000 | 1820000000000 | 30.3333 | 1540.456
| 2798.3333 | 92 | 7.6667 | 1540.456 | 1339.5269 | 1082.9023 | 1000 | 77706872.7178 | 77.7069 | 8.4617 | 9 | 657.5342 | 20000000000 | 1840000000000 | 30.6667 | 1533.1714
| 2828.75 | 93 | 7.75 | 1533.1714 | 1333.1926 | 1080.1228 | 1000 | 76342130.8786 | 76.3421 | 8.613 | 9 | 657.5342 | 20000000000 | 1860000000000 | 31 | 1525.8861
| 2859.1667 | 94 | 7.8333 | 1525.8861 | 1326.8575 | 1077.3811 | 1000 | 74975098.9798 | 74.9751 | 8.77 | 9 | 657.5342 | 20000000000 | 1880000000000 | 31.3333 | 1518.5999
| 2889.5833 | 95 | 7.9167 | 1518.5999 | 1320.5217 | 1074.6775 | 1000 | 73605735.1658 | 73.6057 | 8.9332 | 9 | 657.5342 | 20000000000 | 1900000000000 | 31.6667 | 1511.313
| 2920 | 96 | 8 | 1511.313 | 1314.1852 | 1072.0125 | 1000 | 72233996.4255 | 72.234 | 9.1028 | 10 | 657.5342 | 20000000000 | 1920000000000 | 32 | 1504.0252
| 2950.4167 | 97 | 8.0833 | 1504.0252 | 1307.848 | 1069.3866 | 1000 | 70859838.5496 | 70.8598 | 9.2794 | 10 | 657.5342 | 20000000000 | 1940000000000 | 32.3333 | 1496.7366
| 2980.8333 | 98 | 8.1667 | 1496.7366 | 1301.5101 | 1066.8003 | 1000 | 69483216.0866 | 69.4832 | 9.4632 | 10 | 657.5342 | 20000000000 | 1960000000000 | 32.6667 | 1489.4472
| 3011.25 | 99 | 8.25 | 1489.4472 | 1295.1715 | 1064.254 | 1000 | 68104082.2962 | 68.1041 | 9.6548 | 10 | 657.5342 | 20000000000 | 1980000000000 | 33 | 1482.157
| 3041.6667 | 100 | 8.3333 | 1482.157 | 1288.8322 | 1061.7482 | 1000 | 66722389.1008 | 66.7224 | 9.8548 | 10 | 657.5342 | 20000000000 | 2000000000000 | 33.3333 | 1474.866
| 3072.0833 | 101 | 8.4167 | 1474.866 | 1282.4922 | 1059.2835 | 1000 | 65338087.0349 | 65.3381 | 10.0636 | 11 | 657.5342 | 20000000000 | 2020000000000 | 33.6667 | 1467.5742
| 3102.5 | 102 | 8.5 | 1467.5742 | 1276.1514 | 1056.8602 | 1000 | 63951125.1913 | 63.9511 | 10.2818 | 11 | 657.5342 | 20000000000 | 2040000000000 | 34 | 1460.2815
| 3132.9167 | 103 | 8.5833 | 1460.2815 | 1269.81 | 1054.4789 | 1000 | 62561451.1654 | 62.5615 | 10.5102 | 11 | 657.5342 | 20000000000 | 2060000000000 | 34.3333 | 1452.9881
| 3163.3333 | 104 | 8.6667 | 1452.9881 | 1263.4679 | 1052.1402 | 1000 | 61169010.9967 | 61.169 | 10.7495 | 11 | 657.5342 | 20000000000 | 2080000000000 | 34.6667 | 1445.6938
| 3193.75 | 105 | 8.75 | 1445.6938 | 1257.125 | 1049.8445 | 1000 | 59773749.1071 | 59.7737 | 11.0004 | 12 | 657.5342 | 20000000000 | 2100000000000 | 35 | 1438.3987
| 3224.1667 | 106 | 8.8333 | 1438.3987 | 1250.7815 | 1047.5922 | 1000 | 58375608.2361 | 58.3756 | 11.2639 | 12 | 657.5342 | 20000000000 | 2120000000000 | 35.3333 | 1431.1028
| 3254.5833 | 107 | 8.9167 | 1431.1028 | 1244.4373 | 1045.3841 | 1000 | 56974529.3734 | 56.9745 | 11.5408 | 12 | 657.5342 | 20000000000 | 2140000000000 | 35.6667 | 1423.8061
| 3285 | 108 | 9 | 1423.8061 | 1238.0923 | 1043.2205 | 1000 | 55570451.6868 | 55.5705 | 11.8324 | 12 | 657.5342 | 20000000000 | 2160000000000 | 36 | 1416.5086
| 3315.4167 | 109 | 9.0833 | 1416.5086 | 1231.7466 | 1041.102 | 1000 | 54163312.4477 | 54.1633 | 12.1398 | 13 | 657.5342 | 20000000000 | 2180000000000 | 36.3333 | 1409.2103
| 3345.8333 | 110 | 9.1667 | 1409.2103 | 1225.4003 | 1039.0291 | 1000 | 52753046.952 | 52.753 | 12.4644 | 13 | 657.5342 | 20000000000 | 2200000000000 | 36.6667 | 1401.9112
| 3376.25 | 111 | 9.25 | 1401.9112 | 1219.0532 | 1037.0024 | 1000 | 51339588.4367 | 51.3396 | 12.8075 | 13 | 657.5342 | 20000000000 | 2220000000000 | 37 | 1394.6112
| 3406.6667 | 112 | 9.3333 | 1394.6112 | 1212.7054 | 1035.0225 | 1000 | 49922867.9924 | 49.9229 | 13.171 | 14 | 657.5342 | 20000000000 | 2240000000000 | 37.3333 | 1387.3105
| 3437.0833 | 113 | 9.4167 | 1387.3105 | 1206.3569 | 1033.0898 | 1000 | 48502814.4713 | 48.5028 | 13.5566 | 14 | 657.5342 | 20000000000 | 2260000000000 | 37.6667 | 1380.0089
| 3467.5 | 114 | 9.5 | 1380.0089 | 1200.0077 | 1031.205 | 1000 | 47079354.3892 | 47.0794 | 13.9665 | 14 | 657.5342 | 20000000000 | 2280000000000 | 38 | 1372.7065
| 3497.9167 | 115 | 9.5833 | 1372.7065 | 1193.6578 | 1029.3686 | 1000 | 45652411.8234 | 45.6524 | 14.4031 | 15 | 657.5342 | 20000000000 | 2300000000000 | 38.3333 | 1365.4033
| 3528.3333 | 116 | 9.6667 | 1365.4033 | 1187.3072 | 1027.5812 | 1000 | 44221908.3036 | 44.2219 | 14.869 | 15 | 657.5342 | 20000000000 | 2320000000000 | 38.6667 | 1358.0993
| 3558.75 | 117 | 9.75 | 1358.0993 | 1180.9559 | 1025.8434 | 1000 | 42787762.6979 | 42.7878 | 15.3673 | 16 | 657.5342 | 20000000000 | 2340000000000 | 39 | 1350.7944
| 3589.1667 | 118 | 9.8333 | 1350.7944 | 1174.6039 | 1024.1558 | 1000 | 41349891.0911 | 41.3499 | 15.9017 | 16 | 657.5342 | 20000000000 | 2360000000000 | 39.3333 | 1343.4888
| 3619.5833 | 119 | 9.9167 | 1343.4888 | 1168.2511 | 1022.519 | 1000 | 39908206.6565 | 39.9082 | 16.4762 | 17 | 657.5342 | 20000000000 | 2380000000000 | 39.6667 | 1336.1823
| 3650 | 120 | 10 | 1336.1823 | 1161.8977 | 1020.9335 | 1000 | 38462619.5208 | 38.4626 | 17.0954 | 18 | 657.5342 | 20000000000 | 2400000000000 | 40 | 1328.8751
| 3680.4167 | 121 | 10.0833 | 1328.8751 | 1155.5435 | 1019.4001 | 1000 | 37013036.6194 | 37.013 | 17.0954 | 18 | 632.753 | 19246238077.6782 | 2.4192e+12 | 40.3208 | 1321.8424
| 3710.8333 | 122 | 10.1667 | 1321.8424 | 1149.4282 | 1017.9741 | 1000 | 35614223.1716 | 35.6142 | 17.0954 | 18 | 608.8397 | 18518875529.1946 | 2.4378e+12 | 40.6294 | 1315.0748
| 3741.25 | 123 | 10.25 | 1315.0748 | 1143.5433 | 1016.6486 | 1000 | 34264614.0094 | 34.2646 | 17.0954 | 18 | 585.7676 | 17817098490.0917 | 2.4556e+12 | 40.9264 | 1308.563
| 3771.6667 | 124 | 10.3333 | 1308.563 | 1137.8809 | 1015.4169 | 1000 | 32962682.8716 | 32.9627 | 17.0954 | 18 | 563.5106 | 17140113326.8181 | 2.4727e+12 | 41.212 | 1302.2981
| 3802.0833 | 125 | 10.4167 | 1302.2981 | 1132.4331 | 1014.2727 | 1000 | 31706941.629 | 31.7069 | 17.0954 | 18 | 542.0432 | 16487146233.9654 | 2.4892e+12 | 41.4868 | 1296.2712
| 3832.5 | 126 | 10.5 | 1296.2712 | 1127.1923 | 1013.2103 | 1000 | 30495939.5439 | 30.4959 | 17.0954 | 18 | 521.3406 | 15857442849.126 | 2.5051e+12 | 41.7511 | 1290.474
| 3862.9167 | 127 | 10.5833 | 1290.474 | 1122.1513 | 1012.224 | 1000 | 29328262.56 | 29.3283 | 17.0954 | 18 | 501.3787 | 15250267883.6856 | 2.5203e+12 | 42.0053 | 1284.8983
| 3893.3333 | 128 | 10.6667 | 1284.8983 | 1117.3028 | 1011.3087 | 1000 | 28202532.6197 | 28.2025 | 17.0954 | 18 | 482.1339 | 14664904767.8563 | 2.535e+12 | 42.2497 | 1279.5361
| 3923.75 | 129 | 10.75 | 1279.5361 | 1112.6401 | 1010.4597 | 1000 | 27117407.0061 | 27.1174 | 17.0954 | 18 | 463.5832 | 14100655308.4334 | 2.5491e+12 | 42.4847 | 1274.3799
| 3954.1667 | 130 | 10.8333 | 1274.3799 | 1108.1564 | 1009.6722 | 1000 | 26071577.706 | 26.0716 | 17.0954 | 18 | 445.7043 | 13556839357.7374 | 2.5626e+12 | 42.7107 | 1269.4221
| 3984.5833 | 131 | 10.9167 | 1269.4221 | 1103.8453 | 1008.9422 | 1000 | 25063770.7926 | 25.0638 | 17.0954 | 18 | 428.4754 | 13032794492.3669 | 2.5757e+12 | 42.9279 | 1264.6556
| 4015 | 132 | 11 | 1264.6556 | 1099.7005 | 1008.2655 | 1000 | 24092745.8234 | 24.0927 | 17.0954 | 18 | 411.8754 | 12527875700.4248 | 2.5882e+12 | 43.1367 | 1260.0735
| 4045.4167 | 133 | 11.0833 | 1260.0735 | 1095.7161 | 1007.6385 | 1000 | 23157295.2533 | 23.1573 | 17.0954 | 18 | 395.8835 | 12041455076.0348 | 2.6002e+12 | 43.3374 | 1255.6689
| 4075.8333 | 134 | 11.1667 | 1255.6689 | 1091.886 | 1007.0577 | 1000 | 22256243.8583 | 22.2562 | 17.0954 | 18 | 380.4796 | 11572921519.9813 | 2.6118e+12 | 43.5302 | 1251.4355
| 4106.25 | 135 | 11.25 | 1251.4355 | 1088.2048 | 1006.5198 | 1000 | 21388448.1704 | 21.3884 | 17.0954 | 18 | 365.6443 | 11121680445.5134 | 2.6229e+12 | 43.7156 | 1247.3669
| 4136.6667 | 136 | 11.3333 | 1247.3669 | 1084.6668 | 1006.0218 | 1000 | 20552795.9191 | 20.5528 | 17.0954 | 18 | 351.3585 | 10687153488.3558 | 2.6336e+12 | 43.8937 | 1243.457
| 4167.0833 | 137 | 11.4167 | 1243.457 | 1081.2669 | 1005.5608 | 1000 | 19748205.4812 | 19.7482 | 17.0954 | 18 | 337.6037 | 10268778220.1236 | 2.6439e+12 | 44.0649 | 1239.6999
| 4197.5 | 138 | 11.5 | 1239.6999 | 1077.9999 | 1005.1342 | 1000 | 18973625.3339 | 18.9736 | 17.0954 | 18 | 324.3619 | 9866007864.4422 | 2.6538e+12 | 44.2293 | 1236.09
| 4227.9167 | 139 | 11.5833 | 1236.09 | 1074.8609 | 1004.7396 | 1000 | 18228033.5137 | 18.228 | 17.0954 | 18 | 311.6157 | 9478311015.127 | 2.6632e+12 | 44.3873 | 1232.6217
| 4258.3333 | 140 | 11.6667 | 1232.6217 | 1071.845 | 1004.3745 | 1000 | 17510437.0767 | 17.5104 | 17.0954 | 18 | 299.3481 | 9105171355.9101 | 2.6723e+12 | 44.539 | 1229.2899
| 4288.75 | 141 | 11.75 | 1229.2899 | 1068.9477 | 1004.037 | 1000 | 16819871.5621 | 16.8199 | 17.0954 | 18 | 287.5426 | 8746087381.2711 | 2.6811e+12 | 44.6848 | 1226.0892
| 4319.1667 | 142 | 11.8333 | 1226.0892 | 1066.1646 | 1003.7249 | 1000 | 16155400.4566 | 16.1554 | 17.0954 | 18 | 276.1832 | 8400572118.0239 | 2.6895e+12 | 44.8248 | 1223.0149
| 4349.5833 | 143 | 11.9167 | 1223.0149 | 1063.4912 | 1003.4364 | 1000 | 15516114.6602 | 15.5161 | 17.0954 | 18 | 265.2543 | 8068152847.3726 | 2.6976e+12 | 44.9593 | 1220.0621
| 4380 | 144 | 12 | 1220.0621 | 1060.9236 | 1003.1698 | 1000 | 14901131.9517 | 14.9011 | 17.0954 | 18 | 254.741 | 7748370827.2483 | 2.7053e+12 | 45.0884 | 1217.2262
| 4410.4167 | 145 | 12.0833 | 1217.2262 | 1058.4575 | 1002.9235 | 1000 | 14309596.4554 | 14.3096 | 17.0954 | 18 | 244.6284 | 7440781014.7653 | 2.7127e+12 | 45.2124 | 1214.5027
| 4440.8333 | 146 | 12.1667 | 1214.5027 | 1056.0893 | 1002.696 | 1000 | 13740678.1073 | 13.7407 | 17.0954 | 18 | 234.9025 | 7144951788.7646 | 2.7199e+12 | 45.3315 | 1211.8875
| 4471.25 | 147 | 12.25 | 1211.8875 | 1053.8152 | 1002.4858 | 1000 | 13193572.1215 | 13.1936 | 17.0954 | 18 | 225.5495 | 6860464672.3819 | 2.7268e+12 | 45.4459 | 1209.3762
| 4501.6667 | 148 | 12.3333 | 1209.3762 | 1051.6315 | 1002.2918 | 1000 | 12667498.457 | 12.6675 | 17.0954 | 18 | 216.5561 | 6586914055.7047 | 2.7333e+12 | 45.5556 | 1206.965
| 4532.0833 | 149 | 12.4167 | 1206.965 | 1049.5348 | 1002.1126 | 1000 | 12161701.2847 | 12.1617 | 17.0954 | 18 | 207.9093 | 6323906918.5858 | 2.7397e+12 | 45.661 | 1204.65
| 4562.5 | 150 | 12.5 | 1204.65 | 1047.5217 | 1001.9472 | 1000 | 11675448.4545 | 11.6754 | 17.0954 | 18 | 199.5966 | 6071062553.7101 | 2.7457e+12 | 45.7622 | 1202.4275
| 4592.9167 | 151 | 12.5833 | 1202.4275 | 1045.5891 | 1001.7946 | 1000 | 11208030.9638 | 11.208 | 17.0954 | 18 | 191.6059 | 5828012290.0903 | 2.7516e+12 | 45.8594 | 1200.2938
| 4623.3333 | 152 | 12.6667 | 1200.2938 | 1043.7338 | 1001.6537 | 1000 | 10758762.4268 | 10.7588 | 17.0954 | 18 | 183.9255 | 5594399217.1455 | 2.7572e+12 | 45.9526 | 1198.2457
| 4653.75 | 153 | 12.75 | 1198.2457 | 1041.9528 | 1001.5237 | 1000 | 10326978.5454 | 10.327 | 17.0954 | 18 | 176.5439 | 5369877909.5623 | 2.7625e+12 | 46.0421 | 1196.2797
| 4684.1667 | 154 | 12.8333 | 1196.2797 | 1040.2432 | 1001.4038 | 1000 | 9912036.582 | 9.912 | 17.0954 | 18 | 169.4503 | 5154114153.1568 | 2.7677e+12 | 46.128 | 1194.3926
| 4714.5833 | 155 | 12.9167 | 1194.3926 | 1038.6022 | 1001.2932 | 1000 | 9513314.8345 | 9.5133 | 17.0954 | 18 | 162.634 | 4946784671.9713 | 2.7726e+12 | 46.2104 | 1192.5814
| 4745 | 156 | 13 | 1192.5814 | 1037.0273 | 1001.1912 | 1000 | 9130212.1145 | 9.1302 | 17.0954 | 18 | 156.0847 | 4747576856.8157 | 2.7774e+12 | 46.2896 | 1190.843
| 4775.4167 | 157 | 13.0833 | 1190.843 | 1035.5157 | 1001.0972 | 1000 | 8762147.2284 | 8.7621 | 17.0954 | 18 | 149.7925 | 4556188495.5307 | 2.7819e+12 | 46.3655 | 1189.1747
| 4805.8333 | 158 | 13.1667 | 1189.1747 | 1034.065 | 1001.0104 | 1000 | 8408558.4626 | 8.4086 | 17.0954 | 18 | 143.7478 | 4372327505.196 | 2.7863e+12 | 46.4384 | 1187.5737
| 4836.25 | 159 | 13.25 | 1187.5737 | 1032.6728 | 1000.9305 | 1000 | 8068903.0724 | 8.0689 | 17.0954 | 18 | 137.9412 | 4195711666.5323 | 2.7905e+12 | 46.5083 | 1186.0373
| 4866.6667 | 160 | 13.3333 | 1186.0373 | 1031.3368 | 1000.8568 | 1000 | 7742656.7762 | 7.7427 | 17.0954 | 18 | 132.3639 | 4026068360.7387 | 2.7945e+12 | 46.5754 | 1184.563
| 4897.0833 | 161 | 13.4167 | 1184.563 | 1030.0548 | 1000.7889 | 1000 | 7429313.2542 | 7.4293 | 17.0954 | 18 | 127.0072 | 3863134308.9894 | 2.7984e+12 | 46.6398 | 1183.1484
| 4927.5 | 162 | 13.5 | 1183.1484 | 1028.8247 | 1000.7263 | 1000 | 7128383.6535 | 7.1284 | 17.0954 | 18 | 121.8626 | 3706655314.8465 | 2.8021e+12 | 46.7016 | 1181.791
| 4957.9167 | 163 | 13.5833 | 1181.791 | 1027.6443 | 1000.6686 | 1000 | 6839396.0981 | 6.8394 | 17.0954 | 18 | 116.9223 | 3556386009.7667 | 2.8057e+12 | 46.7608 | 1180.4886
| 4988.3333 | 164 | 13.6667 | 1180.4886 | 1026.5118 | 1000.6155 | 1000 | 6561895.2065 | 6.5619 | 17.0954 | 18 | 112.1783 | 3412089601.9377 | 2.8091e+12 | 46.8177 | 1179.239
| 5018.75 | 165 | 13.75 | 1179.239 | 1025.4252 | 1000.5665 | 1000 | 6295441.6148 | 6.2954 | 17.0954 | 18 | 107.6232 | 3273537628.627 | 2.8123e+12 | 46.8723 | 1178.0402
| 5049.1667 | 166 | 13.8333 | 1178.0402 | 1024.3827 | 1000.5214 | 1000 | 6039611.5081 | 6.0396 | 17.0954 | 18 | 103.2496 | 3140509712.2259 | 2.8155e+12 | 46.9246 | 1176.89
| 5079.5833 | 167 | 13.9167 | 1176.89 | 1023.3826 | 1000.4799 | 1000 | 5793996.1584 | 5.794 | 17.0954 | 18 | 99.0507 | 3012793320.1659 | 2.8185e+12 | 46.9748 | 1175.7866
| 5110 | 168 | 14 | 1175.7866 | 1022.4231 | 1000.4416 | 1000 | 5558201.4707 | 5.5582 | 17.0954 | 18 | 95.0197 | 2890183528.8392 | 2.8214e+12 | 47.023 | 1174.7281
| 5140.4167 | 169 | 14.0833 | 1174.7281 | 1021.5027 | 1000.4064 | 1000 | 5331847.5372 | 5.3318 | 17.0954 | 18 | 91.1501 | 2772482791.688 | 2.8242e+12 | 47.0692 | 1173.7127
| 5170.8333 | 170 | 14.1667 | 1173.7127 | 1020.6197 | 1000.374 | 1000 | 5114568.1992 | 5.1146 | 17.0954 | 18 | 87.4356 | 2659500711.5747 | 2.8268e+12 | 47.1135 | 1172.7386
| 5201.25 | 171 | 14.25 | 1172.7386 | 1019.7727 | 1000.3441 | 1000 | 4906010.6181 | 4.906 | 17.0954 | 18 | 83.8703 | 2551053817.549 | 2.8294e+12 | 47.156 | 1171.8043
| 5231.6667 | 172 | 14.3333 | 1171.8043 | 1018.9602 | 1000.3166 | 1000 | 4705834.8544 | 4.7058 | 17.0954 | 18 | 80.4482 | 2446965346.0902 | 2.8318e+12 | 47.1968 | 1170.908
| 5262.0833 | 173 | 14.4167 | 1170.908 | 1018.1809 | 1000.2913 | 1000 | 4513713.4561 | 4.5137 | 17.0954 | 18 | 77.1638 | 2347065026.9445 | 2.8342e+12 | 47.2359 | 1170.0484
| 5292.5 | 174 | 14.5 | 1170.0484 | 1017.4334 | 1000.268 | 1000 | 4329331.0557 | 4.3293 | 17.0954 | 18 | 74.0117 | 2251188873.5785 | 2.8364e+12 | 47.2735 | 1169.2238
| 5322.9167 | 175 | 14.5833 | 1169.2238 | 1016.7164 | 1000.2465 | 1000 | 4152383.9761 | 4.1524 | 17.0954 | 18 | 70.9867 | 2159178978.3498 | 2.8386e+12 | 47.3094 | 1168.4329
| 5353.3333 | 176 | 14.6667 | 1168.4329 | 1016.0286 | 1000.2268 | 1000 | 3982579.8458 | 3.9826 | 17.0954 | 18 | 68.0838 | 2070883312.3911 | 2840637664591 | 47.344 | 1167.6744
| 5383.75 | 177 | 14.75 | 1167.6744 | 1015.3691 | 1000.2086 | 1000 | 3819637.2235 | 3.8196 | 17.0954 | 18 | 65.2983 | 1986155530.2795 | 2.8426e+12 | 47.3771 | 1166.9469
| 5414.1667 | 178 | 14.8333 | 1166.9469 | 1014.7364 | 1000.1919 | 1000 | 3663285.2313 | 3.6633 | 17.0954 | 18 | 62.6254 | 1904854779.4799 | 2.8445e+12 | 47.4088 | 1166.2492
| 5444.5833 | 179 | 14.9167 | 1166.2492 | 1014.1297 | 1000.1765 | 1000 | 3513263.1975 | 3.5133 | 17.0954 | 18 | 60.0607 | 1826845514.5847 | 2.8464e+12 | 47.4393 | 1165.58
| 5475 | 180 | 15 | 1165.58 | 1013.5478 | 1000.1623 | 1000 | 3369320.309 | 3.3693 | 17.0954 | 18 | 57.5999 | 1751997316.3354 | 2.8481e+12 | 47.4685 | 1164.9382
| 5505.4167 | 181 | 15.0833 | 1164.9382 | 1012.9898 | 1000.1493 | 1000 | 3231215.2717 | 3.2312 | 17.0954 | 18 | 55.2389 | 1680184715.4209 | 2.8498e+12 | 47.4965 | 1164.3228
| 5535.8333 | 182 | 15.1667 | 1164.3228 | 1012.4546 | 1000.1373 | 1000 | 3098715.9814 | 3.0987 | 17.0954 | 18 | 52.9738 | 1611287021.0218 | 2.8514e+12 | 47.5233 | 1163.7326
| 5566.25 | 183 | 15.25 | 1163.7326 | 1011.9414 | 1000.1263 | 1000 | 2971599.2029 | 2.9716 | 17.0954 | 18 | 50.8007 | 1545188154.0835 | 2.8529e+12 | 47.5491 | 1163.1665
| 5596.6667 | 184 | 15.3333 | 1163.1665 | 1011.4492 | 1000.1161 | 1000 | 2849650.2584 | 2.8497 | 17.0954 | 18 | 48.7159 | 1481776485.2617 | 2.8544e+12 | 47.5738 | 1162.6238
| 5627.0833 | 185 | 15.4167 | 1162.6238 | 1010.9772 | 1000.1068 | 1000 | 2732662.7245 | 2.7327 | 17.0954 | 18 | 46.716 | 1420944677.4997 | 2.8558e+12 | 47.5974 | 1162.1032
| 5657.5 | 186 | 15.5 | 1162.1032 | 1010.5246 | 1000.0982 | 1000 | 2620438.1389 | 2.6204 | 17.0954 | 18 | 44.7975 | 1362589533.202 | 2.8572e+12 | 47.6202 | 1161.6041
| 5687.9167 | 187 | 15.5833 | 1161.6041 | 1010.0905 | 1000.0903 | 1000 | 2512785.7145 | 2.5128 | 17.0954 | 18 | 42.9571 | 1306611845.905 | 2.8585e+12 | 47.6419 | 1161.1255
| 5718.3333 | 188 | 15.6667 | 1161.1255 | 1009.6743 | 1000.083 | 1000 | 2409522.0631 | 2.4095 | 17.0954 | 18 | 41.1918 | 1252916256.4291 | 2.8598e+12 | 47.6628 | 1160.6665
| 5748.75 | 189 | 15.75 | 1160.6665 | 1009.2752 | 1000.0763 | 1000 | 2310470.9271 | 2.3105 | 17.0954 | 18 | 39.4984 | 1201411113.4059 | 2.861e+12 | 47.6828 | 1160.2264
| 5779.1667 | 190 | 15.8333 | 1160.2264 | 1008.8925 | 1000.0702 | 1000 | 2215462.9197 | 2.2155 | 17.0954 | 18 | 37.8742 | 1152008338.1313 | 2.8621e+12 | 47.702 | 1159.8044
| 5809.5833 | 191 | 15.9167 | 1159.8044 | 1008.5255 | 1000.0645 | 1000 | 2124335.2729 | 2.1243 | 17.0954 | 18 | 36.3164 | 1104623293.6399 | 2.8632e+12 | 47.7205 | 1159.3997
| 5840 | 192 | 16 | 1159.3997 | 1008.1736 | 1000.0593 | 1000 | 2036931.5938 | 2.0369 | 17.0954 | 18 | 34.8222 | 1059174657.9639 | 2.8643e+12 | 47.7381 | 1159.0117
| 5870.4167 | 193 | 16.0833 | 1159.0117 | 1007.8362 | 1000.0545 | 1000 | 1953101.6289 | 1.9531 | 17.0954 | 18 | 33.3891 | 1015584301.4354 | 2.8653e+12 | 47.755 | 1158.6396
| 5900.8333 | 194 | 16.1667 | 1158.6396 | 1007.5127 | 1000.0501 | 1000 | 1872701.0356 | 1.8727 | 17.0954 | 18 | 32.0146 | 973777168.0098 | 2.8663e+12 | 47.7713 | 1158.2829
| 5931.25 | 195 | 16.25 | 1158.2829 | 1007.2025 | 1000.0461 | 1000 | 1795591.1614 | 1.7956 | 17.0954 | 18 | 30.6964 | 933681160.4713 | 2.8672e+12 | 47.7868 | 1157.9409
| 5961.6667 | 196 | 16.3333 | 1157.9409 | 1006.9051 | 1000.0424 | 1000 | 1721638.8309 | 1.7216 | 17.0954 | 18 | 29.4321 | 895227029.4552 | 2.8681e+12 | 47.8017 | 1157.6129
| 5992.0833 | 197 | 16.4167 | 1157.6129 | 1006.6199 | 1000.039 | 1000 | 1650716.139 | 1.6507 | 17.0954 | 18 | 28.2197 | 858348266.203 | 2.869e+12 | 47.816 | 1157.2985
| 6022.5 | 198 | 16.5 | 1157.2985 | 1006.3465 | 1000.0358 | 1000 | 1582700.2518 | 1.5827 | 17.0954 | 18 | 27.0569 | 822980998.9403 | 2.8698e+12 | 47.8298 | 1156.997
| 6052.9167 | 199 | 16.5833 | 1156.997 | 1006.0843 | 1000.0329 | 1000 | 1517473.2143 | 1.5175 | 17.0954 | 18 | 25.9418 | 789063892.7959 | 2.8706e+12 | 47.8429 | 1156.7079
| 6083.3333 | 200 | 16.6667 | 1156.7079 | 1005.8329 | 1000.0303 | 1000 | 1454921.7646 | 1.4549 | 17.0954 | 18 | 24.8725 | 756538053.1822 | 2.8713e+12 | 47.8555 | 1156.4307
| 6113.75 | 201 | 16.75 | 1156.4307 | 1005.5919 | 1000.0278 | 1000 | 1394937.1543 | 1.3949 | 17.0954 | 18 | 23.847 | 725346932.5246 | 2.8721e+12 | 47.8676 | 1156.165
| 6144.1667 | 202 | 16.8333 | 1156.165 | 1005.3609 | 1000.0256 | 1000 | 1337414.9755 | 1.3374 | 17.0954 | 18 | 22.8637 | 695436240.2498 | 2.8728e+12 | 47.8792 | 1155.9102
| 6174.5833 | 203 | 16.9167 | 1155.9102 | 1005.1393 | 1000.0235 | 1000 | 1282254.9938 | 1.2823 | 17.0954 | 18 | 21.9207 | 666753855.9654 | 2.8734e+12 | 47.8903 | 1155.666
| 6205 | 204 | 17 | 1155.666 | 1004.9269 | 1000.0216 | 1000 | 1229360.9874 | 1.2294 | 17.0954 | 18 | 21.0164 | 639249745.7182 | 2.8741e+12 | 47.901 | 1155.4318
| 6235.4167 | 205 | 17.0833 | 1155.4318 | 1004.7233 | 1000.0199 | 1000 | 1178640.5917 | 1.1786 | 17.0954 | 18 | 20.1493 | 612875881.2405 | 2.8747e+12 | 47.9112 | 1155.2072
| 6265.8333 | 206 | 17.1667 | 1155.2072 | 1004.528 | 1000.0183 | 1000 | 1130005.1495 | 1.13 | 17.0954 | 18 | 19.3179 | 587586162.1163 | 2.8753e+12 | 47.921 | 1154.992
| 6296.25 | 207 | 17.25 | 1154.992 | 1004.3408 | 1000.0168 | 1000 | 1083369.5668 | 1.0834 | 17.0954 | 18 | 18.5206 | 563336340.7541 | 2.8758e+12 | 47.9304 | 1154.7856
| 6326.6667 | 208 | 17.3333 | 1154.7856 | 1004.1614 | 1000.0154 | 1000 | 1038652.1741 | 1.0387 | 17.0954 | 18 | 17.7562 | 540083950.1077 | 2.8764e+12 | 47.9394 | 1154.5877
| 6357.0833 | 209 | 17.4167 | 1154.5877 | 1003.9893 | 1000.0142 | 1000 | 995774.5919 | 0.99577 | 17.0954 | 18 | 17.0232 | 517788234.0261 | 2.8769e+12 | 47.948 | 1154.398
| 6387.5 | 210 | 17.5 | 1154.398 | 1003.8244 | 1000.013 | 1000 | 954661.602 | 0.95466 | 17.0954 | 18 | 16.3203 | 496410080.1856 | 2.8774e+12 | 47.9563 | 1154.2162
| 6417.9167 | 211 | 17.5833 | 1154.2162 | 1003.6662 | 1000.012 | 1000 | 915241.0235 | 0.91524 | 17.0954 | 18 | 15.6464 | 475911955.4994 | 2.8779e+12 | 47.9642 | 1154.0418
| 6448.3333 | 212 | 17.6667 | 1154.0418 | 1003.5146 | 1000.011 | 1000 | 877443.5927 | 0.87744 | 17.0954 | 18 | 15.0003 | 456257843.9269 | 2.8783e+12 | 47.9718 | 1153.8746
| 6478.75 | 213 | 17.75 | 1153.8746 | 1003.3693 | 1000.0101 | 1000 | 841202.8485 | 0.8412 | 17.0954 | 18 | 14.3807 | 437413186.605 | 2.8787e+12 | 47.9791 | 1153.7144
| 6509.1667 | 214 | 17.8333 | 1153.7144 | 1003.2299 | 1000.0093 | 1000 | 806455.0211 | 0.80646 | 17.0954 | 18 | 13.7867 | 419344824.2349 | 2.8792e+12 | 47.9861 | 1153.5608
| 6539.5833 | 215 | 17.9167 | 1153.5608 | 1003.0963 | 1000.0085 | 1000 | 773138.9259 | 0.77314 | 17.0954 | 18 | 13.2171 | 402020941.6379 | 2.8796e+12 | 47.9928 | 1153.4135
| 6570 | 216 | 18 | 1153.4135 | 1002.9682 | 1000.0079 | 1000 | 741195.8603 | 0.7412 | 17.0954 | 18 | 12.671 | 385411014.4029 | 2.88e+12 | 47.9992 | 1153.2723
| 6600.4167 | 217 | 18.0833 | 1153.2723 | 1002.8454 | 1000.0072 | 1000 | 710569.5056 | 0.71057 | 17.0954 | 18 | 12.1475 | 369485757.5706 | 2.8803e+12 | 48.0054 | 1153.1369
| 6630.8333 | 218 | 18.1667 | 1153.1369 | 1002.7277 | 1000.0066 | 1000 | 681205.8316 | 0.68121 | 17.0954 | 18 | 11.6455 | 354217076.2698 | 2.8807e+12 | 48.0113 | 1153.0071
| 6661.25 | 219 | 18.25 | 1153.0071 | 1002.6149 | 1000.0061 | 1000 | 653053.0057 | 0.65305 | 17.0954 | 18 | 11.1642 | 339578018.2367 | 2.881e+12 | 48.0169 | 1152.8827
| 6691.6667 | 220 | 18.3333 | 1152.8827 | 1002.5067 | 1000.0056 | 1000 | 626061.3046 | 0.62606 | 17.0954 | 18 | 10.7028 | 325542728.1764 | 2.8813e+12 | 48.0224 | 1152.7634
| 6722.0833 | 221 | 18.4167 | 1152.7634 | 1002.403 | 1000.0052 | 1000 | 600183.0305 | 0.60018 | 17.0954 | 18 | 10.2604 | 312086403.8572 | 2.8817e+12 | 48.0276 | 1152.6491
| 6752.5 | 222 | 18.5 | 1152.6491 | 1002.3036 | 1000.0047 | 1000 | 575372.4294 | 0.57537 | 17.0954 | 18 | 9.8362 | 299185253.9215 | 2.882e+12 | 48.0325 | 1152.5395
| 6782.9167 | 223 | 18.5833 | 1152.5395 | 1002.2083 | 1000.0044 | 1000 | 551585.6135 | 0.55159 | 17.0954 | 18 | 9.4296 | 286816457.3234 | 2.8822e+12 | 48.0373 | 1152.4344
| 6813.3333 | 224 | 18.6667 | 1152.4344 | 1002.1169 | 1000.004 | 1000 | 528780.486 | 0.52878 | 17.0954 | 18 | 9.0397 | 274958124.3451 | 2.8825e+12 | 48.0419 | 1152.3337
| 6843.75 | 225 | 18.75 | 1152.3337 | 1002.0293 | 1000.0037 | 1000 | 506916.6692 | 0.50692 | 17.0954 | 18 | 8.6659 | 263589259.1256 | 2.8828e+12 | 48.0463 | 1152.2371
| 6874.1667 | 226 | 18.8333 | 1152.2371 | 1001.9453 | 1000.0034 | 1000 | 485955.4349 | 0.48596 | 17.0954 | 18 | 8.3076 | 252689723.6673 | 2.883e+12 | 48.0505 | 1152.1445
| 6904.5833 | 227 | 18.9167 | 1152.1445 | 1001.8648 | 1000.0031 | 1000 | 465859.6385 | 0.46586 | 17.0954 | 18 | 7.9641 | 242240203.2361 | 2.8833e+12 | 48.0546 | 1152.0558
| 6935 | 228 | 19 | 1152.0558 | 1001.7876 | 1000.0029 | 1000 | 446593.6545 | 0.44659 | 17.0954 | 18 | 7.6347 | 232222173.1362 | 2.8835e+12 | 48.0584 | 1151.9707
| 6965.4167 | 229 | 19.0833 | 1151.9707 | 1001.7136 | 1000.0026 | 1000 | 428123.3154 | 0.42812 | 17.0954 | 18 | 7.3189 | 222617866.7758 | 2.8837e+12 | 48.0621 | 1151.8891
| 6995.8333 | 230 | 19.1667 | 1151.8891 | 1001.6427 | 1000.0024 | 1000 | 410415.8528 | 0.41042 | 17.0954 | 18 | 7.0162 | 213410245.0062 | 2.8839e+12 | 48.0657 | 1151.8109
| 7026.25 | 231 | 19.25 | 1151.8109 | 1001.5747 | 1000.0022 | 1000 | 393439.8404 | 0.39344 | 17.0954 | 18 | 6.726 | 204582966.6643 | 2.8841e+12 | 48.0691 | 1151.736
| 7056.6667 | 232 | 19.3333 | 1151.736 | 1001.5096 | 1000.002 | 1000 | 377165.1399 | 0.37717 | 17.0954 | 18 | 6.4478 | 196120360.2842 | 2.8843e+12 | 48.0724 | 1151.6641
| 7087.0833 | 233 | 19.4167 | 1151.6641 | 1001.4471 | 1000.0019 | 1000 | 361562.8488 | 0.36156 | 17.0954 | 18 | 6.1811 | 188007396.9271 | 2.8845e+12 | 48.0755 | 1151.5953
| 7117.5 | 234 | 19.5 | 1151.5953 | 1001.3872 | 1000.0017 | 1000 | 346605.2498 | 0.34661 | 17.0954 | 18 | 5.9254 | 180229664.103 | 2.8847e+12 | 48.0785 | 1151.5292
| 7147.9167 | 235 | 19.5833 | 1151.5292 | 1001.3298 | 1000.0016 | 1000 | 332265.7634 | 0.33227 | 17.0954 | 18 | 5.6802 | 172773340.7093 | 2.8849e+12 | 48.0814 | 1151.4659
| 7178.3333 | 236 | 19.6667 | 1151.4659 | 1001.2747 | 1000.0015 | 1000 | 318518.9006 | 0.31852 | 17.0954 | 18 | 5.4452 | 165625172.995 | 2.885e+12 | 48.0841 | 1151.4052
| 7208.75 | 237 | 19.75 | 1151.4052 | 1001.2219 | 1000.0013 | 1000 | 305340.2195 | 0.30534 | 17.0954 | 18 | 5.2199 | 158772451.4596 | 2.8852e+12 | 48.0868 | 1151.3471
| 7239.1667 | 238 | 19.8333 | 1151.3471 | 1001.1714 | 1000.0012 | 1000 | 292706.2822 | 0.29271 | 17.0954 | 18 | 5.0039 | 152202988.696 | 2.8854e+12 | 48.0893 | 1151.2913
| 7269.5833 | 239 | 19.9167 | 1151.2913 | 1001.1229 | 1000.0011 | 1000 | 280594.6137 | 0.28059 | 17.0954 | 18 | 4.7969 | 145905098.1051 | 2.8855e+12 | 48.0918 | 1151.2378
| 7300 | 240 | 20 | 1151.2378 | 1001.0764 | 1000.001 | 1000 | 268983.6631 | 0.26898 | 17.0954 | 18 | 4.5984 | 139867573.48 | 2.8856e+12 | 48.0941 | 1151.1866
| 7330.4167 | 241 | 20.0833 | 1151.1866 | 1001.0318 | 1000.001 | 1000 | 257852.7655 | 0.25785 | 17.0954 | 18 | 4.4081 | 134079669.3968 | 2.8858e+12 | 48.0963 | 1151.1375
| 7360.8333 | 242 | 20.1667 | 1151.1375 | 1000.9891 | 1000.0009 | 1000 | 247182.1059 | 0.24718 | 17.0954 | 18 | 4.2257 | 128531082.3964 | 2.8859e+12 | 48.0985 | 1151.0904
| 7391.25 | 243 | 20.25 | 1151.0904 | 1000.9482 | 1000.0008 | 1000 | 236952.6849 | 0.23695 | 17.0954 | 18 | 4.0508 | 123211932.939 | 2.886e+12 | 48.1005 | 1151.0452
| 7421.6667 | 244 | 20.3333 | 1151.0452 | 1000.9089 | 1000.0007 | 1000 | 227146.2845 | 0.22715 | 17.0954 | 18 | 3.8832 | 118112748.0605 | 2.8861e+12 | 48.1025 | 1151.002
| 7452.0833 | 245 | 20.4167 | 1151.002 | 1000.8713 | 1000.0007 | 1000 | 217745.4369 | 0.21775 | 17.0954 | 18 | 3.7224 | 113224444.7505 | 2.8863e+12 | 48.1044 | 1150.9605
| 7482.5 | 246 | 20.5 | 1150.9605 | 1000.8352 | 1000.0006 | 1000 | 208733.3937 | 0.20873 | 17.0954 | 18 | 3.5684 | 108538313.992 | 2.8864e+12 | 48.1062 | 1150.9207
| 7512.9167 | 247 | 20.5833 | 1150.9207 | 1000.8006 | 1000.0006 | 1000 | 200094.096 | 0.20009 | 17.0954 | 18 | 3.4207 | 104046005.4484 | 2.8865e+12 | 48.1079 | 1150.8826
| 7543.3333 | 248 | 20.6667 | 1150.8826 | 1000.7675 | 1000.0005 | 1000 | 191812.1465 | 0.19181 | 17.0954 | 18 | 3.2791 | 99739512.7735 | 2.8866e+12 | 48.1096 | 1150.8461
| 7573.75 | 249 | 20.75 | 1150.8461 | 1000.7357 | 1000.0005 | 1000 | 183872.7825 | 0.18387 | 17.0954 | 18 | 3.1434 | 95611159.5116 | 2.8867e+12 | 48.1112 | 1150.811
| 7604.1667 | 250 | 20.8333 | 1150.811 | 1000.7052 | 1000.0004 | 1000 | 176261.8495 | 0.17626 | 17.0954 | 18 | 3.0133 | 91653585.5697 | 2.8868e+12 | 48.1127 | 1150.7774
| 7634.5833 | 251 | 20.9167 | 1150.7774 | 1000.676 | 1000.0004 | 1000 | 168965.7765 | 0.16897 | 17.0954 | 18 | 2.8885 | 87859734.2452 | 2.8868e+12 | 48.1142 | 1150.7453
| 7665 | 252 | 21 | 1150.7453 | 1000.6481 | 1000.0004 | 1000 | 161971.5521 | 0.16197 | 17.0954 | 18 | 2.769 | 84222839.7766 | 2.8869e+12 | 48.1156 | 1150.7144
| 7695.4167 | 253 | 21.0833 | 1150.7144 | 1000.6212 | 1000.0003 | 1000 | 155266.7014 | 0.15527 | 17.0954 | 18 | 2.6543 | 80736415.4022 | 2.887e+12 | 48.1169 | 1150.6848
| 7725.8333 | 254 | 21.1667 | 1150.6848 | 1000.5955 | 1000.0003 | 1000 | 148839.264 | 0.14884 | 17.0954 | 18 | 2.5445 | 77394241.8937 | 2.8871e+12 | 48.1182 | 1150.6565
| 7756.25 | 255 | 21.25 | 1150.6565 | 1000.5708 | 1000.0003 | 1000 | 142677.7729 | 0.14268 | 17.0954 | 18 | 2.4391 | 74190356.5797 | 2.8872e+12 | 48.1194 | 1150.6293
| 7786.6667 | 256 | 21.3333 | 1150.6293 | 1000.5472 | 1000.0003 | 1000 | 136771.2342 | 0.13677 | 17.0954 | 18 | 2.3382 | 71119042.7951 | 2.8872e+12 | 48.1206 | 1150.6032
| 7817.0833 | 257 | 21.4167 | 1150.6032 | 1000.5245 | 1000.0002 | 1000 | 131109.1077 | 0.13111 | 17.0954 | 18 | 2.2414 | 68174819.7656 | 2.8873e+12 | 48.1218 | 1150.5782
| 7847.5 | 258 | 21.5 | 1150.5782 | 1000.5028 | 1000.0002 | 1000 | 125681.2881 | 0.12568 | 17.0954 | 18 | 2.1486 | 65352432.9202 | 2.8874e+12 | 48.1229 | 1150.5543
| 7877.9167 | 259 | 21.5833 | 1150.5543 | 1000.482 | 1000.0002 | 1000 | 120478.0873 | 0.12048 | 17.0954 | 18 | 2.0596 | 62646844.5728 | 2.8874e+12 | 48.1239 | 1150.5314
| 7908.3333 | 260 | 21.6667 | 1150.5314 | 1000.462 | 1000.0002 | 1000 | 115490.2172 | 0.11549 | 17.0954 | 18 | 1.9744 | 60053225.0095 | 2.8875e+12 | 48.1249 | 1150.5093
| 7938.75 | 261 | 21.75 | 1150.5093 | 1000.4429 | 1000.0002 | 1000 | 110708.7731 | 0.11071 | 17.0954 | 18 | 1.8926 | 57566943.9253 | 2.8876e+12 | 48.1259 | 1150.4883
| 7969.1667 | 262 | 21.8333 | 1150.4883 | 1000.4246 | 1000.0002 | 1000 | 106125.2179 | 0.10613 | 17.0954 | 18 | 1.8143 | 55183562.2162 | 2.8876e+12 | 48.1268 | 1150.468
| 7999.5833 | 263 | 21.9167 | 1150.468 | 1000.407 | 1000.0001 | 1000 | 101731.3672 | 0.10173 | 17.0954 | 18 | 1.7391 | 52898824.1078 | 2.8877e+12 | 48.1277 | 1150.4487
| 8030 | 264 | 22 | 1150.4487 | 1000.3901 | 1000.0001 | 1000 | 97519.3748 | 0.097519 | 17.0954 | 18 | 1.6671 | 50708649.5981 | 2.8877e+12 | 48.1285 | 1150.4301
| 8060.4167 | 265 | 22.0833 | 1150.4301 | 1000.374 | 1000.0001 | 1000 | 93481.7183 | 0.093482 | 17.0954 | 18 | 1.5981 | 48609127.2288 | 2.8878e+12 | 48.1293 | 1150.4123
| 8090.8333 | 266 | 22.1667 | 1150.4123 | 1000.3585 | 1000.0001 | 1000 | 89611.1862 | 0.089611 | 17.0954 | 18 | 1.5319 | 46596507.1278 | 2.8878e+12 | 48.1301 | 1150.3952
| 8121.25 | 267 | 22.25 | 1150.3952 | 1000.3436 | 1000.0001 | 1000 | 85900.8651 | 0.085901 | 17.0954 | 18 | 1.4685 | 44667194.3572 | 2.8879e+12 | 48.1308 | 1150.3788
| 8151.6667 | 268 | 22.3333 | 1150.3788 | 1000.3294 | 1000.0001 | 1000 | 82344.127 | 0.082344 | 17.0954 | 18 | 1.4077 | 42817742.5278 | 2.8879e+12 | 48.1315 | 1150.3631
| 8182.0833 | 269 | 22.4167 | 1150.3631 | 1000.3158 | 1000.0001 | 1000 | 78934.618 | 0.078935 | 17.0954 | 18 | 1.3494 | 41044847.6697 | 2.8879e+12 | 48.1322 | 1150.3481
| 8212.5 | 270 | 22.5 | 1150.3481 | 1000.3027 | 1000.0001 | 1000 | 75666.2467 | 0.075666 | 17.0954 | 18 | 1.2935 | 39345342.3591 | 2.888e+12 | 48.1329 | 1150.3337
| 8242.9167 | 271 | 22.5833 | 1150.3337 | 1000.2902 | 1000.0001 | 1000 | 72533.1735 | 0.072533 | 17.0954 | 18 | 1.24 | 37716190.0942 | 2.888e+12 | 48.1335 | 1150.3199
| 8273.3333 | 272 | 22.6667 | 1150.3199 | 1000.2781 | 1000.0001 | 1000 | 69529.8002 | 0.06953 | 17.0954 | 18 | 1.1886 | 36154479.8827 | 2.888e+12 | 48.1341 | 1150.3066
| 8303.75 | 273 | 22.75 | 1150.3066 | 1000.2666 | 1000.0001 | 1000 | 66650.76 | 0.066651 | 17.0954 | 18 | 1.1394 | 34657421.0758 | 2.8881e+12 | 48.1347 | 1150.2939
| 8334.1667 | 274 | 22.8333 | 1150.2939 | 1000.2556 | 1000.0001 | 1000 | 63890.9081 | 0.063891 | 17.0954 | 18 | 1.0922 | 33222338.3931 | 2.8881e+12 | 48.1353 | 1150.2818
| 8364.5833 | 275 | 22.9167 | 1150.2818 | 1000.245 | 1000.0001 | 1000 | 61245.3121 | 0.061245 | 17.0954 | 18 | 1.047 | 31846667.1655 | 2.8881e+12 | 48.1358 | 1150.2701
| 8395 | 276 | 23 | 1150.2701 | 1000.2349 | 1000 | 1000 | 58709.2439 | 0.058709 | 17.0954 | 18 | 1.0037 | 30527948.7687 | 2.8882e+12 | 48.1363 | 1150.2589
| 8425.4167 | 277 | 23.0833 | 1150.2589 | 1000.2251 | 1000 | 1000 | 56278.1707 | 0.056278 | 17.0954 | 18 | 0.9621 | 29263826.2447 | 2.8882e+12 | 48.1368 | 1150.2482
| 8455.8333 | 278 | 23.1667 | 1150.2482 | 1000.2158 | 1000 | 1000 | 53947.7473 | 0.053948 | 17.0954 | 18 | 0.92226 | 28052040.1032 | 2.8882e+12 | 48.1372 | 1150.2379
| 8486.25 | 279 | 23.25 | 1150.2379 | 1000.2069 | 1000 | 1000 | 51713.8079 | 0.051714 | 17.0954 | 18 | 0.88407 | 26890424.3008 | 2.8883e+12 | 48.1377 | 1150.2281
| 8516.6667 | 280 | 23.3333 | 1150.2281 | 1000.1983 | 1000 | 1000 | 49572.3594 | 0.049572 | 17.0954 | 18 | 0.84746 | 25776902.3759 | 2.8883e+12 | 48.1381 | 1150.2186
| 8547.0833 | 281 | 23.4167 | 1150.2186 | 1000.1901 | 1000 | 1000 | 47519.5736 | 0.04752 | 17.0954 | 18 | 0.81237 | 24709483.7573 | 2.8883e+12 | 48.1385 | 1150.2096
| 8577.5 | 282 | 23.5 | 1150.2096 | 1000.1822 | 1000 | 1000 | 45551.7807 | 0.045552 | 17.0954 | 18 | 0.77873 | 23686260.2046 | 2.8883e+12 | 48.1389 | 1150.2009
| 8607.9167 | 283 | 23.5833 | 1150.2009 | 1000.1747 | 1000 | 1000 | 43665.4627 | 0.043665 | 17.0954 | 18 | 0.74648 | 22705402.4168 | 2.8884e+12 | 48.1393 | 1150.1926
| 8638.3333 | 284 | 23.6667 | 1150.1926 | 1000.1674 | 1000 | 1000 | 41857.2472 | 0.041857 | 17.0954 | 18 | 0.71557 | 21765156.7642 | 2.8884e+12 | 48.1397 | 1150.1846
| 8668.75 | 285 | 23.75 | 1150.1846 | 1000.1605 | 1000 | 1000 | 40123.9012 | 0.040124 | 17.0954 | 18 | 0.68593 | 20863842.1672 | 2.8884e+12 | 48.14 | 1150.1769
| 8699.1667 | 286 | 23.8333 | 1150.1769 | 1000.1539 | 1000 | 1000 | 38462.3255 | 0.038462 | 17.0954 | 18 | 0.65753 | 19999847.0943 | 2.8884e+12 | 48.1404 | 1150.1696
| 8729.5833 | 287 | 23.9167 | 1150.1696 | 1000.1475 | 1000 | 1000 | 36869.5491 | 0.03687 | 17.0954 | 18 | 0.6303 | 19171626.6886 | 2.8884e+12 | 48.1407 | 1150.1626
| 8760 | 288 | 24 | 1150.1626 | 1000.1414 | 1000 | 1000 | 35342.7242 | 0.035343 | 17.0954 | 18 | 0.6042 | 18377700.0129 | 2.8885e+12 | 48.141 | 1150.1559
| 8790.4167 | 289 | 24.0833 | 1150.1559 | 1000.1355 | 1000 | 1000 | 33879.1203 | 0.033879 | 17.0954 | 18 | 0.57918 | 17616647.4052 | 2.8885e+12 | 48.1413 | 1150.1494
| 8820.8333 | 290 | 24.1667 | 1150.1494 | 1000.1299 | 1000 | 1000 | 32476.1204 | 0.032476 | 17.0954 | 18 | 0.55519 | 16887107.9471 | 2.8885e+12 | 48.1416 | 1150.1432
| 8851.25 | 291 | 24.25 | 1150.1432 | 1000.1245 | 1000 | 1000 | 31131.2155 | 0.031131 | 17.0954 | 18 | 0.5322 | 16187777.0392 | 2.8885e+12 | 48.1418 | 1150.1373
| 8881.6667 | 292 | 24.3333 | 1150.1373 | 1000.1194 | 1000 | 1000 | 29842.0004 | 0.029842 | 17.0954 | 18 | 0.51016 | 15517404.0621 | 2.8885e+12 | 48.1421 | 1150.1316
| 8912.0833 | 293 | 24.4167 | 1150.1316 | 1000.1144 | 1000 | 1000 | 28606.1697 | 0.028606 | 17.0954 | 18 | 0.48903 | 14874790.1575 | 2.8885e+12 | 48.1423 | 1150.1261
| 8942.5 | 294 | 24.5 | 1150.1261 | 1000.1097 | 1000 | 1000 | 27421.5132 | 0.027422 | 17.0954 | 18 | 0.46878 | 14258786.0785 | 2.8886e+12 | 48.1426 | 1150.1209
| 8972.9167 | 295 | 24.5833 | 1150.1209 | 1000.1051 | 1000 | 1000 | 26285.9122 | 0.026286 | 17.0954 | 18 | 0.44937 | 13668290.1384 | 2.8886e+12 | 48.1428 | 1150.1159
| 9003.3333 | 296 | 24.6667 | 1150.1159 | 1000.1008 | 1000 | 1000 | 25197.3356 | 0.025197 | 17.0954 | 18 | 0.43076 | 13102246.2506 | 2.8886e+12 | 48.143 | 1150.1111
| 9033.75 | 297 | 24.75 | 1150.1111 | 1000.0966 | 1000 | 1000 | 24153.8366 | 0.024154 | 17.0954 | 18 | 0.41292 | 12559642.0328 | 2.8886e+12 | 48.1432 | 1150.1065
| 9064.1667 | 298 | 24.8333 | 1150.1065 | 1000.0926 | 1000 | 1000 | 23153.5489 | 0.023154 | 17.0954 | 18 | 0.39582 | 12039507.0112 | 2.8886e+12 | 48.1434 | 1150.1021
| 9094.5833 | 299 | 24.9167 | 1150.1021 | 1000.0888 | 1000 | 1000 | 22194.6832 | 0.022195 | 17.0954 | 18 | 0.37943 | 11540910.8751 | 2.8886e+12 | 48.1436 | 1150.0979
| 9125 | 300 | 25 | 1150.0979 | 1000.0851 | 1000 | 1000 | 21275.5246 | 0.021276 | 17.0954 | 18 | 0.36371 | 11062961.8234 | 2.8886e+12 | 48.1438 | 1150.0938
| 9155.4167 | 301 | 25.0833 | 1150.0938 | 1000.0816 | 1000 | 1000 | 20394.4289 | 0.020394 | 17.0954 | 18 | 0.34865 | 10604804.9692 | 2.8886e+12 | 48.144 | 1150.0899
Note on B20: Curtis: Skin=0 A=0.008
Note on B23: Curtis: CT=1.87E5 for 6" ID.