## Unsolved-M=5
TPG 4145 Quiz 2 (held Nov. 21, 2013)
M=5: solve for all values in blue empty boxes.
| Test Reservoir Rate Constant (Darcy) | CR | 20 | scf/D/psia^2
| Test Tubing Rate Constant | CT | 25000 | scf/D/psia
| Initial Gas In Place | G | 1000000000000 | scf
| Permeability | k | 20 | md
| Net Thickness | h | 164 | ft
| Skin | s | 8.7 | (slightly changed from class value)
| Reservoir Temperature | TR | 150 | oF
| Initial Reservoir Pressure | pRi | 2000 | psia
| Irreducible (connate) water saturation | Swi | 0.2 | fraction
| Aquifer volume ratio | M | 5 | -
| Water compressibility | cw | 3.5e-06 | 1/psi
| Formation rock (pore) compressibility | cf | 7e-06 | 1/psi
| Gas specific gravity | gg | 0.7 | air=1
| Low-pressure gas viscosity | ug | 0.0143 | cp
| Low-pressure Z-factor | Zg | 1
| Test tubing inner diameter | dT | 3.5 | in
| True vertical depth top reservoir | TVD | 5000 | ft
| Static gas column average temperature | Tavg | 130 | oF
| Static gas column average Z-factor | Zgavg | 0.94 | -
| Minimum flowing tubing pressure | ptmin | 500 | psia
| %IGIP sold per year | D(Gp/G) | 0.055 | fraction
| Plateau period | tplateau | 10 | years
| Drainage area radius ratio term | ln(re/rw)-0.75 | 8
1 | Daily Field Rate | qgF |  | scf/D
2 | Static gas column constant | S |  | -
| Static gas column constant | exp(S) |  | convert bottomhole p2 to surface p2
| Static gas column constant | exp(S/2) |  | convert bottomhole p to surface p
3 | CR from equation = 1/Awh (Eq. 19) | CR |  | Mscf/D/psia^2
| (in terms of pc and pw) |  |  | scf/D/psia^2
Assume Material Balance ignoring Zg (set Zg=1 at all pressures),
but including "ce" term; solve as quadratic equation for pR.
4 | Effective cumulative compressibility | ce |  | 1/psi
[5 empty] | a | b | c
5 | Average reservoir pressure at end plateau | pR |  | psia
6 |  | pc |  | psia
| Unmodified (Test) Well |  |  |  | a | b | c
7 | Well qg with ptmin at end plateau | qg |  | scf/D
8 | Number of wells required at end plateau | Nw
9 | Modify dT=6 inches (inner diameter) | CT |  | scf/D/psia | a | b | c
10 | Well qg with ptmin at end plateau | qg |  | scf/D
11 | Number of wells required at end plateau | Nw
12 | Modify s=-4 | CR |  | scf/D/psia^2 | a | b | c
13 | Well qg with ptmin at end plateau | qg |  | scf/D
14 | Number of wells required at end plateau | Nw
15 | Modify s=-4 | CR |  | scf/D/psia^2
16 | Modify dT=6 inches (inner diameter) | CT |  | scf/D/psia | a | b | c
17 | Well qg with ptmin at end plateau | qg |  | scf/D
18 | Number of wells required at end plateau | Nw
19 | % (pc-pt) in reservoir at end plateau | (pc-pw)/(pc-pt) |  | %
20 | % (pc-pt) in tubing at end plateau | (pw-pt)/(pc-pt) |  | %