## Readme
This file contains output from 1D radial simulation cases using Sensor
Black oil PVT for lean gas condensate
Includes well lift tables (control by THP)
thickness 100 ft
Rock rel perms are Corey functions with an exponent of 3
Run cases with 'rock' and 'st line' rel perms for 10md and 100 md
Plateau rates are 30 MMscf/d at 10 md and 40 MMscf/d at 100 md
The Nc calc sheet contains analysis of Nc at 2 years
The results were used to calculate an average value of the interpolation parameter f in the F-W model for variation of kr wuth Nc
The 'new kr' cases used rel perms with Corey exponents of 1.5 - these fitted the interpolated krg vs kgo relationship
Condensate blockage skin is calculated by comparing with the straight line rel perm case

## All results
10 md reservoir (kh = 1,000 md.ft) - blockage reduces rate
100 md reservoir (kh = 10,000 md.ft) - condensate blockage has small effect

## CBskin calc
|  |  | lnrerw-0.75 | 8
Paverage | PI | [8 empty] | CB skin
|  |  | Condensate Blockage skin |  | St line results
10md, rock curves
| PI | PI st line | rock curves |  |  |  |  | PI, interpolated curves | PI st line | new 'near well' curves
6005 | 53.8464 | #NAME? | #NAME? |  | Paverage | PI | 6005 | 53.9045 | #NAME? | #NAME?
6005 | 47.3874 | #NAME? | #NAME? |  | 1078 | 14.8575 | 6005 | 47.4473 | #NAME? | #NAME?
6003 | 43.1822 | #NAME? | #NAME? |  | 1099 | 15.0776 | 6003 | 43.2445 | #NAME? | #NAME?
5999 | 39.918 | #NAME? | #NAME? |  | 1122 | 15.2629 | 5999 | 39.9819 | #NAME? | #NAME?
5984 | 37.652 | #NAME? | #NAME? |  | 1147 | 15.5256 | 5984 | 37.7183 | #NAME? | #NAME?
5933 | 36.7363 | #NAME? | #NAME? |  | 1174 | 15.7828 | 5933 | 36.8107 | #NAME? | #NAME?
5764 | 34.3517 | #NAME? | #NAME? |  | 1204 | 16.0933 | 5764 | 35.7696 | #NAME? | #NAME?
5677 | 27.2921 | #NAME? | #NAME? |  | 1237 | 16.4079 | 5681 | 32.5896 | #NAME? | #NAME?
5614 | 22.4749 | #NAME? | #NAME? |  | 1278 | 16.8678 | 5601 | 29.5785 | #NAME? | #NAME?
5536 | 18.968 | #NAME? | #NAME? |  | 1327 | 17.3113 | 5539 | 28.3436 | #NAME? | #NAME?
5435 | 15.5629 | #NAME? | #NAME? |  | 1383 | 17.8722 | 5441 | 26.3013 | #NAME? | #NAME?
5296 | 13.321 | #NAME? | #NAME? |  | 1445 | 18.4699 | 5294 | 24.4479 | #NAME? | #NAME?
5152 | 12.0523 | #NAME? | #NAME? |  | 1518 | 19.1498 | 5152 | 23.7295 | #NAME? | #NAME?
4865 | 10.5306 | #NAME? | #NAME? |  | 1598 | 20.0397 | 4813 | 22.3939 | #NAME? | #NAME?
4530 | 9.6604 | #NAME? | #NAME? |  | 1689 | 21 | 4462 | 21.3654 | #NAME? | #NAME?
4452 | 9.5643 | #NAME? | #NAME? |  | 1787 | 21.9803 | 4424 | 21.2486 | #NAME? | #NAME?
4189 | 9.1982 | #NAME? | #NAME? |  | 1898 | 23.0654 | 4174 | 20.4647 | #NAME? | #NAME?
3949 | 8.9466 | #NAME? | #NAME? |  | 2020 | 24.1632 | 3866 | 19.5286 | #NAME? | #NAME?
3751 | 8.8625 | #NAME? | #NAME? |  | 2161 | 25.3987 | 3794 | 19.3287 | #NAME? | #NAME?
3560 | 8.7946 | #NAME? | #NAME? |  | 2315 | 26.5479 | 3503 | 18.4217 | #NAME? | #NAME?
3395 | 8.7366 | #NAME? | #NAME? |  | 2496 | 27.7252 | 3243 | 17.7976 | #NAME? | #NAME?
3240 | 8.6873 | #NAME? | #NAME? |  | 2708 | 28.9623 | 3019 | 17.2572 | #NAME? | #NAME?
3097 | 8.6304 | #NAME? | #NAME? |  | 2959 | 30.6373 | 2825 | 16.8029 | #NAME? | #NAME?
2962 | 8.54 | #NAME? | #NAME? |  | 3225 | 32.2179 | 2657 | 16.4003 | #NAME? | #NAME?
2843 | 8.4569 | #NAME? | #NAME? |  | 3501 | 33.4803 | 2500 | 15.8907 | #NAME? | #NAME?
2728 | 8.3787 | #NAME? | #NAME? |  | 3792 | 34.4179 | 2366 | 15.4011 | #NAME? | #NAME?
2622 | 8.3019 | #NAME? | #NAME? |  | 4101 | 35.1613 | 2241 | 14.9157 | #NAME? | #NAME?
2518 | 8.208 | #NAME? | #NAME? |  | 4423 | 35.7113 | 2128 | 14.4733 | #NAME? | #NAME?
2427 | 8.1057 | #NAME? | #NAME? |  | 4794 | 36.0902 | 2022 | 13.9925 | #NAME? | #NAME?
2339 | 8.0142 | #NAME? | #NAME? |  | 5152 | 36.3407 | 1930 | 13.5168 | #NAME? | #NAME?
2258 | 7.9344 | #NAME? | #NAME? |  | 5364 | 36.4999 | 1842 | 13.0825 | #NAME? | #NAME?
2179 | 7.8937 | #NAME? | #NAME? |  | 5764 | 36.6551 | 1764 | 12.6892 | #NAME? | #NAME?
2107 | 7.8466 | #NAME? | #NAME? |  | 5933 | 36.7823 | 1691 | 12.3752 | #NAME? | #NAME?
2037 | 7.7883 | #NAME? | #NAME? |  | 5984 | 37.6927 | 1626 | 12.1038 | #NAME? | #NAME?
1974 | 7.7178 | #NAME? | #NAME? |  | 5999 | 39.9568 | 1566 | 11.8217 | #NAME? | #NAME?
1914 | 7.6478 | #NAME? | #NAME? |  | 6003 | 43.2202 | 1512 | 11.5719 | #NAME? | #NAME?
1858 | 7.5902 | #NAME? | #NAME? |  | 6005 | 53.8803 | 1462 | 11.3229 | #NAME? | #NAME?
1805 | 7.5278 | #NAME? | #NAME? |  | 6005 | 47.4233 | 1417 | 11.1083 | #NAME? | #NAME?
1755 | 7.4831 | #NAME? | #NAME? |  |  |  | 1375 | 10.8959 | #NAME? | #NAME?
1707 | 7.4393 | #NAME? | #NAME?
1663 | 7.4006 | #NAME? | #NAME?
1620 | 7.3634 | #NAME? | #NAME?

## 10md
lnrerw
YEARS | DAYS | STEP | WATER | OIL | GAS | WCUT | GOR | WATER | OIL | GAS | PTH | PBH | GRID | SG | SW |  | Paverage | PI
----------------------------------------------------------------------------------------------------------------- | ----------------------------------------------------------------------------------------------------------------- |  |  |  | 10md, rock curves | [12 empty] | PI, rock curves
0.00013699 | 0.05 | 3 | 0 | 1046 | 30000 | 0 | 28672 | 0 | 0 | 1 | 4348 | 5447.86 | 5469.37 | 79.9 | 20.1 | Q | 6005 | 53.8464
0.00057534 | 0.21 | 6 | 0 | 1046 | 30000 | 0 | 28672 | 0 | 0 | 6 | 4272 | 5371.92 | 5393.43 | 79.9 | 20.1 | Q | 6005 | 47.3874
0.0020548 | 0.75 | 9 | 0 | 1046 | 30000 | 0 | 28672 | 0 | 1 | 22 | 4208 | 5308.27 | 5329.79 | 79.9 | 20.1 | Q | 6003 | 43.1822
0.0070411 | 2.57 | 12 | 0 | 1046 | 30000 | 0 | 28672 | 0 | 3 | 77 | 4147 | 5247.46 | 5268.98 | 79.9 | 20.1 | Q | 5999 | 39.918
0.023945 | 8.74 | 15 | 0 | 1046 | 30000 | 0 | 28672 | 0 | 9 | 262 | 4087 | 5187.23 | 5208.75 | 79.9 | 20.1 | Q | 5984 | 37.652
0.080932 | 29.54 | 18 | 0 | 1046 | 30000 | 0 | 28672 | 0 | 31 | 886 | 4016 | 5116.37 | 5137.89 | 79.9 | 20.1 | Q | 5933 | 36.7363
0.27326 | 99.74 | 21 | 0 | 1046 | 30000 | 0 | 28672 | 0 | 104 | 2992 | 3791 | 4890.68 | 4965.65 | 52.4 | 20.1 | Q | 5764 | 34.3517
0.37099 | 135.41 | 24 | 0 | 1046 | 30000 | 0 | 28672 | 0 | 142 | 4062 | 3478 | 4577.78 | 4665.68 | 49.9 | 20.1 | Q | 5677 | 27.2921
0.44244 | 161.49 | 27 | 0 | 1045 | 30000 | 0 | 28695 | 0 | 169 | 4845 | 3179 | 4279.18 | 4378.19 | 47.9 | 20.1 | Q | 5614 | 22.4749
0.53129 | 193.92 | 30 | 0 | 1045 | 30000 | 0 | 28699 | 0 | 203 | 5818 | 2854 | 3954.39 | 4063.85 | 46.3 | 20.1 | Q | 5536 | 18.968
0.65145 | 237.78 | 33 | 0 | 1038 | 30000 | 0 | 28904 | 0 | 249 | 7134 | 2407 | 3507.34 | 3631.3 | 44.5 | 20.1 | Q | 5435 | 15.5629
0.82274 | 300.3 | 36 | 0 | 1024 | 30000 | 0 | 29298 | 0 | 313 | 9009 | 1944 | 3043.91 | 3182.77 | 43.1 | 20.1 | Q | 5296 | 13.321
1 | 365 | 38 | 0 | 1004 | 30000 | 0 | 29883 | 0 | 378 | 10950 | 1563 | 2662.85 | 2814.32 | 42.5 | 20.2 | Q | 5152 | 12.0523
1.3758 | 502.15 | 41 | 0 | 962 | 30000 | 0 | 31177 | 0 | 512 | 15065 | 916 | 2016.16 | 2193.96 | 42 | 20.2 | Q | 4865 | 10.5306
1.8689 | 682.15 | 44 | 0 | 822 | 27188 | 0 | 33063 | 0 | 670 | 20167 | 700 | 1715.63 | 1890.14 | 42.2 | 20.2 | PC | 4530 | 9.6604
2 | 730 | 45 | 0 | 785 | 26398 | 0 | 33636 | 0 | 707 | 21430 | 700 | 1691.94 | 1862.02 | 42.3 | 20.2 | PC | 4452 | 9.5643
2.4932 | 910 | 48 | 0 | 659 | 23710 | 0 | 35956 | 0 | 833 | 25854 | 700 | 1611.31 | 1765.8 | 42.8 | 20.2 | PC | 4189 | 9.1982
3 | 1095 | 51 | 0 | 559 | 21506 | 0 | 38461 | 0 | 942 | 29956 | 700 | 1545.18 | 1686.21 | 43.2 | 20.2 | PC | 3949 | 8.9466
3.4932 | 1275 | 54 | 0 | 484 | 19965 | 0 | 41273 | 0 | 1034 | 33639 | 700 | 1498.26 | 1628.79 | 43.6 | 20.2 | PC | 3751 | 8.8625
4 | 1460 | 57 | 0 | 418 | 18692 | 0 | 44733 | 0 | 1115 | 37173 | 700 | 1434.61 | 1556.94 | 44.1 | 20.3 | PC | 3560 | 8.7946
4.4932 | 1640 | 60 | 0 | 364 | 17603 | 0 | 48297 | 0 | 1184 | 40405 | 700 | 1380.14 | 1495.29 | 44.6 | 20.3 | PC | 3395 | 8.7366
5 | 1825 | 63 | 0 | 318 | 16595 | 0 | 52176 | 0 | 1245 | 43536 | 700 | 1329.74 | 1438.25 | 45.1 | 20.3 | PC | 3240 | 8.6873
5.4932 | 2005 | 66 | 0 | 279 | 15657 | 0 | 56080 | 0 | 1298 | 46410 | 700 | 1282.84 | 1385.29 | 45.6 | 20.3 | PC | 3097 | 8.6304
6 | 2190 | 69 | 0 | 245 | 14734 | 0 | 60092 | 0 | 1345 | 49191 | 700 | 1236.7 | 1333.37 | 46 | 20.3 | PC | 2962 | 8.54
6.4932 | 2370 | 72 | 0 | 218 | 13926 | 0 | 63991 | 0 | 1386 | 51746 | 700 | 1196.29 | 1287.9 | 46.4 | 20.3 | PC | 2843 | 8.4569
7 | 2555 | 75 | 0 | 193 | 13156 | 0 | 68164 | 0 | 1423 | 54226 | 700 | 1157.82 | 1244.58 | 46.9 | 20.3 | PC | 2728 | 8.3787
7.4932 | 2735 | 78 | 0 | 172 | 12449 | 0 | 72201 | 0 | 1455 | 56509 | 700 | 1122.46 | 1205.06 | 47.3 | 20.3 | PC | 2622 | 8.3019
8 | 2920 | 81 | 0 | 154 | 11744 | 0 | 76214 | 0 | 1485 | 58725 | 700 | 1087.2 | 1165.77 | 47.8 | 20.3 | PC | 2518 | 8.208
8.4932 | 3100 | 84 | 0 | 139 | 11115 | 0 | 80034 | 0 | 1511 | 60762 | 700 | 1055.75 | 1130.72 | 48.2 | 20.3 | PC | 2427 | 8.1057
9 | 3285 | 87 | 0 | 125 | 10522 | 0 | 84047 | 0 | 1535 | 62745 | 700 | 1026.08 | 1097.57 | 48.6 | 20.4 | PC | 2339 | 8.0142
9.4932 | 3465 | 90 | 0 | 113 | 9984 | 0 | 88090 | 0 | 1556 | 64574 | 700 | 999.68 | 1067.9 | 49 | 20.4 | PC | 2258 | 7.9344
10 | 3650 | 93 | 0 | 102 | 9402 | 0 | 92196 | 0 | 1576 | 66348 | 700 | 987.92 | 1051.79 | 49.3 | 20.4 | PC | 2179 | 7.8937
10.4932 | 3830 | 96 | 0 | 92 | 8866 | 0 | 95963 | 0 | 1593 | 67976 | 700 | 977.09 | 1037.03 | 49.7 | 20.4 | PC | 2107 | 7.8466
11 | 4015 | 99 | 0 | 84 | 8338 | 0 | 99609 | 0 | 1609 | 69550 | 700 | 966.42 | 1022.56 | 50 | 20.4 | PC | 2037 | 7.7883
11.4932 | 4195 | 102 | 0 | 76 | 7852 | 0 | 102941 | 0 | 1623 | 70992 | 700 | 956.61 | 1009.3 | 50.3 | 20.4 | PC | 1974 | 7.7178
12 | 4380 | 105 | 0 | 70 | 7393 | 0 | 106216 | 0 | 1636 | 72388 | 700 | 947.32 | 996.68 | 50.6 | 20.4 | PC | 1914 | 7.6478
12.4932 | 4560 | 108 | 0 | 64 | 6976 | 0 | 109355 | 0 | 1648 | 73668 | 700 | 938.92 | 985.04 | 50.9 | 20.4 | PC | 1858 | 7.5902
13 | 4745 | 111 | 0 | 58 | 6580 | 0 | 112541 | 0 | 1659 | 74910 | 700 | 930.91 | 973.94 | 51.2 | 20.4 | PC | 1805 | 7.5278
13.4932 | 4925 | 114 | 0 | 54 | 6221 | 0 | 115591 | 0 | 1669 | 76051 | 700 | 923.66 | 963.9 | 51.5 | 20.4 | PC | 1755 | 7.4831
14 | 5110 | 117 | 0 | 50 | 5879 | 0 | 118670 | 0 | 1678 | 77159 | 700 | 916.74 | 954.31 | 51.9 | 20.4 | PC | 1707 | 7.4393
14.4932 | 5290 | 120 | 0 | 46 | 5569 | 0 | 121589 | 0 | 1687 | 78180 | 700 | 910.49 | 945.64 | 52.2 | 20.4 | PC | 1663 | 7.4006
15 | 5475 | 123 | 0 | 42 | 5269 | 0.1 | 124293 | 0 | 1695 | 79173 | 700 | 904.43 | 937.26 | 52.5 | 20.5 | PC | 1620 | 7.3634

## 10 md, new kr
Data from simulation with kr curves with Corey exponent of 1.65
YEARS
[5 empty] | 10md, new 'near well' curves | [12 empty] | PI, interpolated curves
0.00013699 | 0.05 | 3 | 0 | 1046 | 30000 | 0 | 28672 | 0 | 0 | 1 | 4348 | 5448.46 | 5469.91 | 79.9 | 20.1 | Q | 6005 | 53.9045 | 0 | 3 | 0 | 0 | 1 | 0 | 0 | 0 | 1046 | 30000 | 0 | 0 | 28672 | 0 | 0 | 0 | 6005
0.00057534 | 0.21 | 6 | 0 | 1046 | 30000 | 0 | 28672 | 0 | 0 | 6 | 4273 | 5372.72 | 5394.18 | 79.9 | 20.1 | Q | 6005 | 47.4473 | 0 | 6 | 0 | 0 | 6 | 0 | 0 | 0 | 1046 | 30000 | 0 | 0 | 28672 | 0 | 0 | 0 | 6005
0.0020548 | 0.75 | 9 | 0 | 1046 | 30000 | 0 | 28672 | 0 | 1 | 22 | 4209 | 5309.27 | 5330.72 | 79.9 | 20.1 | Q | 6003 | 43.2445 | 1 | 9 | 0 | 0 | 22 | 0 | 0 | 0 | 1046 | 30000 | 0 | 0 | 28672 | 0 | 0 | 0 | 6003
0.0070411 | 2.57 | 12 | 0 | 1046 | 30000 | 0 | 28672 | 0 | 3 | 77 | 4149 | 5248.66 | 5270.11 | 79.9 | 20.1 | Q | 5999 | 39.9819 | 3 | 12 | 0 | 2 | 77 | 0 | 0 | 0 | 1046 | 30000 | 0 | 0 | 28672 | 0 | 0.1 | 0.1 | 5999
0.023945 | 8.74 | 15 | 0 | 1046 | 30000 | 0 | 28672 | 0 | 9 | 262 | 4089 | 5188.63 | 5210.07 | 79.9 | 20.1 | Q | 5984 | 37.7183 | 9 | 15 | 0 | 9 | 262 | 0 | 0 | 0 | 1046 | 30000 | 0 | 0 | 28672 | 0 | 0.2 | 0.2 | 5984
0.080932 | 29.54 | 18 | 0 | 1046 | 30000 | 0 | 28672 | 0 | 31 | 886 | 4018 | 5118.02 | 5139.46 | 79.9 | 20.1 | Q | 5933 | 36.8107 | 30 | 18 | 0 | 30 | 886 | 0 | 0 | 0 | 1046 | 30000 | 0 | 0 | 28672 | 0 | 0.8 | 0.8 | 5933
0.27326 | 99.74 | 21 | 0 | 1046 | 30000 | 0 | 28672 | 0 | 104 | 2992 | 3825 | 4925.3 | 4967.82 | 52.6 | 20.1 | Q | 5764 | 35.7696 | 100 | 21 | 0 | 104 | 2992 | 0 | 0 | 0 | 1046 | 30000 | 0 | 0 | 28672 | 0 | 2.6 | 2.6 | 5764
0.36649 | 133.77 | 24 | 0 | 1046 | 30000 | 0 | 28671 | 0 | 140 | 4013 | 3660 | 4760.46 | 4803.16 | 52.5 | 20.1 | Q | 5681 | 32.5896 | 134 | 24 | 0 | 139 | 4013 | 0 | 0 | 0 | 1046 | 30000 | 0 | 0 | 28672 | 0 | 3.5 | 3.5 | 5681
0.45685 | 166.75 | 27 | 0 | 1045 | 30000 | 0 | 28698 | 0 | 174 | 5003 | 3487 | 4586.75 | 4630.74 | 51.5 | 20.1 | Q | 5601 | 29.5785 | 167 | 27 | 0 | 174 | 5002 | 0 | 0 | 0 | 1045 | 30000 | 0 | 0 | 28699 | 0 | 4.3 | 4.3 | 5601
0.52693 | 192.33 | 30 | 0 | 1045 | 30000 | 0 | 28702 | 0 | 201 | 5770 | 3381 | 4480.56 | 4525.22 | 51 | 20.1 | Q | 5539 | 28.3436 | 192 | 30 | 0 | 201 | 5769 | 0 | 0 | 0 | 1045 | 30000 | 0 | 0 | 28703 | 0 | 5 | 5 | 5539
0.64408 | 235.09 | 33 | 0 | 1039 | 30000 | 0 | 28864 | 0 | 246 | 7053 | 3200 | 4300.37 | 4346.2 | 50.2 | 20.1 | Q | 5441 | 26.3013 | 235 | 33 | 0 | 245 | 7052 | 0 | 0 | 0 | 1039 | 30000 | 0 | 0 | 28864 | 0 | 6.1 | 6.1 | 5441
0.82499 | 301.12 | 36 | 0 | 1023 | 30000 | 0 | 29333 | 0 | 314 | 9034 | 2967 | 4066.9 | 4113.83 | 49.4 | 20.2 | Q | 5294 | 24.4479 | 301 | 36 | 0 | 313 | 9033 | 0 | 0 | 0 | 1023 | 30000 | 0 | 0 | 29334 | 0 | 7.8 | 7.8 | 5294
1 | 365 | 38 | 0 | 1005 | 30000 | 0 | 29842 | 0 | 378 | 10950 | 2788 | 3887.75 | 3935.53 | 48.9 | 20.2 | Q | 5152 | 23.7295 | 365 | 38 | 0 | 378 | 10950 | 0 | 0 | 0 | 1005 | 30000 | 0 | 0 | 29843 | 0 | 9.4 | 9.5 | 5152
1.4481 | 528.57 | 41 | 0 | 954 | 30000 | 0 | 31435 | 0 | 537 | 15857 | 2373 | 3473.35 | 3523.48 | 47.7 | 20.2 | Q | 4813 | 22.3939 | 529 | 41 | 0 | 537 | 15857 | 0 | 0 | 0 | 954 | 30000 | 0 | 0 | 31435 | 0 | 13.3 | 13.7 | 4813
1.9413 | 708.57 | 44 | 0 | 889 | 30000 | 0 | 33738 | 0 | 702 | 21257 | 1958 | 3057.86 | 3110.94 | 46.8 | 20.3 | Q | 4462 | 21.3654 | 709 | 44 | 0 | 701 | 21257 | 0 | 0 | 0 | 889 | 30000 | 0 | 0 | 33739 | 0 | 17.4 | 18.4 | 4462
2 | 730 | 45 | 0 | 880 | 30000 | 0 | 34077 | 0 | 721 | 21900 | 1912 | 3012.14 | 3065.51 | 46.8 | 20.3 | Q | 4424 | 21.2486 | 730 | 45 | 0 | 720 | 21900 | 0 | 0 | 0 | 880 | 30000 | 0 | 0 | 34078 | 0 | 17.9 | 19 | 4424
2.3845 | 870.36 | 48 | 0 | 811 | 30000 | 0 | 37000 | 0 | 838 | 26111 | 1608 | 2708.06 | 2763.76 | 46.6 | 20.3 | Q | 4174 | 20.4647 | 870 | 48 | 0 | 837 | 26110 | 0 | 0 | 0 | 811 | 30000 | 0 | 0 | 37001 | 0 | 20.8 | 22.6 | 4174
2.8777 | 1050.36 | 51 | 0 | 737 | 30000 | 0 | 40728 | 0 | 976 | 31511 | 1230 | 2329.79 | 2389.6 | 46.5 | 20.3 | Q | 3866 | 19.5286 | 1050 | 51 | 0 | 975 | 31510 | 0 | 0 | 0 | 737 | 30000 | 0 | 0 | 40728 | 0 | 24.2 | 27.3 | 3866
3 | 1095 | 52 | 0 | 714 | 30000 | 0 | 41987 | 0 | 1007 | 32850 | 1142 | 2241.9 | 2302.83 | 46.6 | 20.3 | Q | 3794 | 19.3287 | 1095 | 52 | 0 | 1007 | 32850 | 0 | 0 | 0 | 714 | 30000 | 0 | 0 | 41988 | 0 | 25 | 28.4 | 3794
3.4932 | 1275 | 55 | 0 | 622 | 30000 | 0 | 48265 | 0 | 1125 | 38250 | 774 | 1874.49 | 1941.02 | 47.1 | 20.4 | Q | 3503 | 18.4217 | 1275 | 55 | 0 | 1124 | 38250 | 0 | 0 | 0 | 622 | 30000 | 0 | 0 | 48265 | 0 | 27.9 | 33.1 | 3503
4 | 1460 | 58 | 0 | 496 | 27185 | 0 | 54819 | 0 | 1225 | 43492 | 700 | 1715.55 | 1778.25 | 48 | 20.4 | PC | 3243 | 17.7976 | 1460 | 58 | 0 | 1224 | 43491 | 0 | 0 | 0 | 496 | 27185 | 0 | 0 | 54820 | 0 | 30.4 | 37.7 | 3243
4.4932 | 1640 | 61 | 0 | 400 | 24094 | 0 | 60238 | 0 | 1302 | 48010 | 700 | 1622.83 | 1679.75 | 48.5 | 20.4 | PC | 3019 | 17.2572 | 1640 | 61 | 0 | 1301 | 48009 | 0 | 0 | 0 | 400 | 24094 | 0 | 0 | 60239 | 0 | 32.3 | 41.6 | 3019
5 | 1825 | 64 | 0 | 326 | 21505 | 0 | 65984 | 0 | 1367 | 52140 | 700 | 1545.16 | 1597 | 49.1 | 20.4 | PC | 2825 | 16.8029 | 1825 | 64 | 0 | 1366 | 52140 | 0 | 0 | 0 | 326 | 21505 | 0 | 0 | 65985 | 0 | 33.9 | 45.2 | 2825
5.4932 | 2005 | 67 | 0 | 269 | 19437 | 0 | 72357 | 0 | 1418 | 55754 | 700 | 1471.84 | 1519.64 | 49.6 | 20.4 | PC | 2657 | 16.4003 | 2005 | 67 | 0 | 1418 | 55753 | 0 | 0 | 0 | 269 | 19437 | 0 | 0 | 72358 | 0 | 35.2 | 48.3 | 2657
6 | 2190 | 70 | 0 | 225 | 17710 | 0 | 78784 | 0 | 1462 | 59134 | 700 | 1385.51 | 1430.58 | 50.1 | 20.4 | PC | 2500 | 15.8907 | 2190 | 70 | 0 | 1462 | 59134 | 0 | 0 | 0 | 225 | 17710 | 0 | 0 | 78785 | 0 | 36.3 | 51.2 | 2500
6.4932 | 2370 | 73 | 0 | 191 | 16236 | 0 | 84908 | 0 | 1499 | 62143 | 700 | 1311.79 | 1354.49 | 50.5 | 20.5 | PC | 2366 | 15.4011 | 2370 | 73 | 0 | 1498 | 62142 | 0 | 0 | 0 | 191 | 16236 | 0 | 0 | 84908 | 0 | 37.2 | 53.8 | 2366
7 | 2555 | 76 | 0 | 163 | 14875 | 0 | 91416 | 0 | 1530 | 64977 | 700 | 1243.73 | 1284.13 | 50.9 | 20.5 | PC | 2241 | 14.9157 | 2555 | 76 | 0 | 1530 | 64976 | 0 | 0 | 0 | 163 | 14875 | 0 | 0 | 91416 | 0 | 38 | 56.3 | 2241
7.4932 | 2735 | 79 | 0 | 140 | 13670 | 0 | 97639 | 0 | 1557 | 67508 | 700 | 1183.5 | 1221.94 | 51.3 | 20.5 | PC | 2128 | 14.4733 | 2735 | 79 | 0 | 1556 | 67508 | 0 | 0 | 0 | 140 | 13670 | 0 | 0 | 97640 | 0 | 38.7 | 58.5 | 2128
8 | 2920 | 82 | 0 | 121 | 12530 | 0 | 103355 | 0 | 1580 | 69895 | 700 | 1126.52 | 1163.22 | 51.7 | 20.5 | PC | 2022 | 13.9925 | 2920 | 82 | 0 | 1580 | 69895 | 0 | 0 | 0 | 121 | 12530 | 0 | 0 | 103356 | 0 | 39.2 | 60.5 | 2022
8.4932 | 3100 | 85 | 0 | 106 | 11534 | 0 | 108501 | 0 | 1600 | 72029 | 700 | 1076.69 | 1111.81 | 52 | 20.5 | PC | 1930 | 13.5168 | 3100 | 85 | 0 | 1600 | 72029 | 0 | 0 | 0 | 106 | 11534 | 0 | 0 | 108501 | 0 | 39.7 | 62.4 | 1930
9 | 3285 | 88 | 0 | 93 | 10614 | 0 | 113635 | 0 | 1618 | 74048 | 700 | 1030.69 | 1064.26 | 52.3 | 20.5 | PC | 1842 | 13.0825 | 3285 | 88 | 0 | 1618 | 74048 | 0 | 0 | 0 | 93 | 10614 | 0 | 0 | 113635 | 0 | 40.2 | 64.1 | 1842
9.4932 | 3465 | 91 | 0 | 82 | 9757 | 0 | 118497 | 0 | 1634 | 75858 | 700 | 995.08 | 1026.9 | 52.6 | 20.5 | PC | 1764 | 12.6892 | 3465 | 91 | 0 | 1633 | 75857 | 0 | 0 | 0 | 82 | 9757 | 0 | 0 | 118498 | 0 | 40.6 | 65.7 | 1764
10 | 3650 | 94 | 0 | 72 | 8841 | 0 | 123119 | 0 | 1648 | 77548 | 700 | 976.59 | 1005.87 | 52.8 | 20.5 | PC | 1691 | 12.3752 | 3650 | 94 | 0 | 1647 | 77548 | 0 | 0 | 0 | 72 | 8841 | 0 | 0 | 123119 | 0 | 40.9 | 67.2 | 1691
10.4932 | 3830 | 97 | 0 | 63 | 8053 | 0 | 127300 | 0 | 1660 | 79044 | 700 | 960.67 | 987.55 | 53.1 | 20.5 | PC | 1626 | 12.1038 | 3830 | 97 | 0 | 1659 | 79043 | 0 | 0 | 0 | 63 | 8053 | 0 | 0 | 127301 | 0 | 41.2 | 68.5 | 1626
11 | 4015 | 100 | 0 | 56 | 7329 | 0 | 130994 | 0 | 1670 | 80443 | 700 | 946.04 | 970.64 | 53.3 | 20.5 | PC | 1566 | 11.8217 | 4015 | 100 | 0 | 1670 | 80443 | 0 | 0 | 0 | 56 | 7329 | 0 | 0 | 130995 | 0 | 41.5 | 69.7 | 1566
11.4932 | 4195 | 103 | 0 | 50 | 6697 | 0 | 134054 | 0 | 1680 | 81686 | 700 | 933.27 | 955.85 | 53.5 | 20.5 | PC | 1512 | 11.5719 | 4195 | 103 | 0 | 1679 | 81685 | 0 | 0 | 0 | 50 | 6697 | 0 | 0 | 134055 | 0 | 41.7 | 70.7 | 1512
12 | 4380 | 106 | 0 | 45 | 6119 | 0 | 136829 | 0 | 1688 | 82852 | 700 | 921.59 | 942.31 | 53.7 | 20.5 | PC | 1462 | 11.3229 | 4380 | 106 | 0 | 1688 | 82852 | 0 | 0 | 0 | 45 | 6119 | 0 | 0 | 136830 | 0 | 41.9 | 71.8 | 1462
12.4932 | 4560 | 109 | 0 | 40 | 5616 | 0 | 139235 | 0 | 1696 | 83893 | 700 | 911.43 | 930.51 | 53.9 | 20.6 | PC | 1417 | 11.1083 | 4560 | 109 | 0 | 1695 | 83892 | 0 | 0 | 0 | 40 | 5616 | 0 | 0 | 139235 | 0 | 42.1 | 72.7 | 1417
13 | 4745 | 112 | 0 | 36 | 5153 | 0.1 | 141381 | 0 | 1703 | 84874 | 700 | 902.07 | 919.63 | 54.1 | 20.6 | PC | 1375 | 10.8959 | 4745 | 112 | 0 | 1702 | 84873 | 0 | 0 | 0 | 36 | 5153 | 0 | 0 | 141382 | 0.1 | 42.3 | 73.5 | 1375
| 4925 | 115 | 0 | 33 | 4746 | 0.1 | 143068 | 0 | 1709 | 85752 | 700 | 893.86 | 910.07 | 54.2 | 20.6 | PC | 1337 | 10.7099 | 4925 | 115 | 0 | 1709 | 85751 | 0 | 0 | 0 | 33 | 4746 | 0 | 0 | 143069 | 0.1 | 42.4 | 74.3 | 1337
| 5110 | 118 | 0 | 30 | 4368 | 0.1 | 144379 | 0 | 1715 | 86583 | 700 | 886.23 | 901.17 | 54.4 | 20.6 | PC | 1301 | 10.5311 | 5110 | 118 | 0 | 1714 | 86582 | 0 | 0 | 0 | 30 | 4368 | 0 | 0 | 144380 | 0.1 | 42.6 | 75 | 1301
| 5290 | 121 | 0 | 28 | 4031 | 0.1 | 145348 | 0 | 1720 | 87328 | 700 | 879.42 | 894.03 | 52.5 | 20.6 | PC | 1269 | 10.347 | 5290 | 121 | 0 | 1719 | 87328 | 0 | 0 | 0 | 28 | 4031 | 0 | 0 | 145349 | 0.1 | 42.7 | 75.6 | 1269
| 5475 | 124 | 0 | 25 | 3725 | 0.1 | 146093 | 0 | 1725 | 88037 | 700 | 873.24 | 886.36 | 53.8 | 20.6 | PC | 1240 | 10.1565 | 5475 | 124 | 0 | 1724 | 88037 | 0 | 0 | 0 | 26 | 3725 | 0 | 0 | 146094 | 0.1 | 42.8 | 76.2 | 1240

## 10 md, st line
[16 empty] | Paverage | PI
YEARS |  |  |  |  | 10md, st line rel perms | [11 empty] | PI, st line rel perms
0.00013699 | 0.05 | 3 | 0 | 1046 | 30000 | 0 | 28672 | 0 | 0 | 1 | 4348 | 5448.21 | 5469.68 | 79.9 | 20.1 | 6005 | 53.8803
0.00057534 | 0.21 | 6 | 0 | 1046 | 30000 | 0 | 28672 | 0 | 0 | 6 | 4272 | 5372.4 | 5393.88 | 79.9 | 20.1 | 6005 | 47.4233
0.0020548 | 0.75 | 9 | 0 | 1046 | 30000 | 0 | 28672 | 0 | 1 | 22 | 4209 | 5308.88 | 5330.35 | 79.9 | 20.1 | 6003 | 43.2202
0.0070411 | 2.57 | 12 | 0 | 1046 | 30000 | 0 | 28672 | 0 | 3 | 77 | 4148 | 5248.19 | 5269.67 | 79.9 | 20.1 | 5999 | 39.9568
0.023945 | 8.74 | 15 | 0 | 1046 | 30000 | 0 | 28672 | 0 | 9 | 262 | 4088 | 5188.09 | 5209.56 | 79.9 | 20.1 | 5984 | 37.6927
0.080932 | 29.54 | 18 | 0 | 1046 | 30000 | 0 | 28672 | 0 | 31 | 886 | 4017 | 5117.39 | 5138.86 | 79.9 | 20.1 | 5933 | 36.7823
0.27326 | 99.74 | 21 | 0 | 1046 | 30000 | 0 | 28672 | 0 | 104 | 2992 | 3846 | 4945.56 | 4967.07 | 79.7 | 20.1 | 5764 | 36.6551
0.73868 | 269.62 | 24 | 0 | 1046 | 30000 | 0 | 28679 | 0 | 282 | 8088 | 3442 | 4542.08 | 4563.97 | 77.8 | 20.2 | 5364 | 36.4999
1 | 365 | 26 | 0 | 1037 | 30000 | 0 | 28931 | 0 | 381 | 10950 | 3226 | 4326.48 | 4348.59 | 76.9 | 20.2 | 5152 | 36.3407
1.4742 | 538.08 | 29 | 0 | 999 | 30000 | 0 | 30031 | 0 | 556 | 16142 | 2863 | 3962.75 | 3985.15 | 75.9 | 20.2 | 4794 | 36.0902
2 | 730 | 32 | 0 | 944 | 30000 | 0 | 31763 | 0 | 741 | 21900 | 2483 | 3582.93 | 3605.91 | 74.5 | 20.3 | 4423 | 35.7113
2.4932 | 910 | 35 | 0 | 885 | 30000 | 0 | 33891 | 0 | 905 | 27300 | 2148 | 3247.79 | 3271.48 | 73.5 | 20.3 | 4101 | 35.1613
3 | 1095 | 38 | 0 | 815 | 30000 | 0 | 36803 | 0 | 1060 | 32850 | 1820 | 2920.36 | 2944.89 | 72.8 | 20.4 | 3792 | 34.4179
3.4932 | 1275 | 41 | 0 | 742 | 30000 | 0 | 40410 | 0 | 1198 | 38250 | 1505 | 2604.95 | 2630.69 | 72.7 | 20.4 | 3501 | 33.4803
4 | 1460 | 44 | 0 | 670 | 30000 | 0 | 44770 | 0 | 1326 | 43800 | 1194 | 2293.84 | 2321.23 | 72.9 | 20.4 | 3225 | 32.2179
4.4932 | 1640 | 47 | 0 | 604 | 30000 | 0 | 49664 | 0 | 1439 | 49200 | 880 | 1979.8 | 2009.49 | 73.1 | 20.5 | 2959 | 30.6373
5 | 1825 | 50 | 0 | 511 | 28019 | 0 | 54818 | 0 | 1540 | 54596 | 700 | 1740.57 | 1770.81 | 73.9 | 20.5 | 2708 | 28.9623
5.4932 | 2005 | 53 | 0 | 408 | 24157 | 0 | 59183 | 0 | 1620 | 59167 | 700 | 1624.7 | 1651.96 | 74.5 | 20.5 | 2496 | 27.7252
6 | 2190 | 56 | 0 | 330 | 20911 | 0 | 63384 | 0 | 1685 | 63228 | 700 | 1527.33 | 1551.91 | 74.9 | 20.5 | 2315 | 26.5479
6.4932 | 2370 | 59 | 0 | 276 | 18585 | 0 | 67275 | 0 | 1738 | 66698 | 700 | 1429.27 | 1452.18 | 75.4 | 20.5 | 2161 | 25.3987
7 | 2555 | 62 | 0 | 235 | 16633 | 0 | 70625 | 0 | 1784 | 69892 | 700 | 1331.64 | 1353.33 | 75.7 | 20.5 | 2020 | 24.1632
7.4932 | 2735 | 65 | 0 | 204 | 14975 | 0 | 73478 | 0 | 1822 | 72684 | 700 | 1248.76 | 1269.31 | 76 | 20.6 | 1898 | 23.0654
8 | 2920 | 68 | 0 | 177 | 13477 | 0 | 76172 | 0 | 1857 | 75267 | 700 | 1173.86 | 1193.47 | 76.3 | 20.6 | 1787 | 21.9803
8.4932 | 3100 | 71 | 0 | 155 | 12180 | 0 | 78574 | 0 | 1886 | 77535 | 700 | 1109 | 1127.77 | 76.6 | 20.6 | 1689 | 21
9 | 3285 | 74 | 0 | 136 | 10991 | 0 | 80550 | 0 | 1912 | 79640 | 700 | 1049.54 | 1067.47 | 76.8 | 20.6 | 1598 | 20.0397
9.4932 | 3465 | 77 | 0 | 121 | 9942 | 0 | 81949 | 0 | 1935 | 81492 | 700 | 998.83 | 1015.91 | 77 | 20.6 | 1518 | 19.1498
10 | 3650 | 80 | 0 | 105 | 8703 | 0 | 83016 | 0 | 1955 | 83175 | 700 | 973.8 | 989.12 | 77.1 | 20.6 | 1445 | 18.4699
10.4932 | 3830 | 83 | 0 | 92 | 7682 | 0 | 83791 | 0 | 1972 | 84617 | 700 | 953.17 | 966.9 | 77.2 | 20.6 | 1383 | 17.8722
11 | 4015 | 86 | 0 | 81 | 6785 | 0 | 84237 | 0 | 1988 | 85926 | 700 | 935.06 | 947.35 | 77.2 | 20.6 | 1327 | 17.3113
11.4932 | 4195 | 89 | 0 | 72 | 6039 | 0 | 84356 | 0 | 2001 | 87056 | 700 | 919.98 | 931.06 | 77.2 | 20.6 | 1278 | 16.8678
12 | 4380 | 92 | 0 | 64 | 5410 | 0 | 84335 | 0 | 2014 | 88093 | 700 | 907.28 | 917.31 | 77.3 | 20.6 | 1237 | 16.4079
12.4932 | 4560 | 95 | 0 | 59 | 4931 | 0 | 84274 | 0 | 2024 | 89009 | 700 | 897.6 | 906.81 | 77.3 | 20.6 | 1204 | 16.0933
13 | 4745 | 98 | 0 | 53 | 4500 | 0 | 84166 | 0 | 2035 | 89867 | 700 | 888.88 | 897.35 | 77.3 | 20.7 | 1174 | 15.7828
13.4932 | 4925 | 101 | 0 | 49 | 4125 | 0 | 84031 | 0 | 2044 | 90631 | 700 | 881.31 | 889.12 | 77.3 | 20.7 | 1147 | 15.5256
14 | 5110 | 104 | 0 | 45 | 3780 | 0 | 83873 | 0 | 2052 | 91351 | 700 | 874.34 | 881.55 | 77.3 | 20.7 | 1122 | 15.2629
14.4932 | 5290 | 107 | 0 | 42 | 3479 | 0 | 83701 | 0 | 2060 | 91995 | 700 | 868.26 | 874.93 | 77.3 | 20.7 | 1099 | 15.0776
15 | 5475 | 110 | 0 | 38 | 3200 | 0 | 83510 | 0 | 2067 | 92604 | 700 | 862.62 | 868.78 | 77.3 | 20.7 | 1078 | 14.8575

## 100 md
TIME | TIME | PRODUCTION | RATES | CUM | PRODUCTION | PRESSURE | PSIA | SATN. | %
YEARS | ---------- | --------------------- | % | --------------------- | --------------------- | ----------
DAYS | DAYS | STEP | WATER | OIL | GAS | WCUT | GOR | WATER | OIL | GAS | PTH | PBH | GRID | SG | SW | STAT
----------------------------------------------------------------------------------------------------------------- | -----------------------------------------------------------------------------------------------------------------
0 |  |  |  |  | 100 md, rock curves
0.00013699 | 0.05 | 3 | 0 | 1395 | 40000 | 0 | 28672 | 0 | 0 | 2 | 4516 | 5916.08 | 5918.95 | 80 | 20 | Q | PC
0.00057534 | 0.21 | 6 | 0 | 1395 | 40000 | 0 | 28672 | 0 | 0 | 8 | 4506 | 5905.97 | 5908.84 | 80 | 20 | Q | PC
0.0020548 | 0.75 | 9 | 0 | 1395 | 40000 | 0 | 28672 | 0 | 1 | 30 | 4497 | 5897.45 | 5900.32 | 80 | 20 | Q | PC
0.0070411 | 2.57 | 12 | 0 | 1395 | 40000 | 0 | 28672 | 0 | 4 | 103 | 4488 | 5888.18 | 5891.05 | 80 | 20 | Q | PC
0.023945 | 8.74 | 15 | 0 | 1395 | 40000 | 0 | 28672 | 0 | 12 | 350 | 4468 | 5867.86 | 5870.72 | 80 | 20 | Q | PC
0.080932 | 29.54 | 18 | 0 | 1395 | 40000 | 0 | 28672 | 0 | 41 | 1182 | 4401 | 5800.81 | 5803.68 | 80 | 20 | Q | PC
0.27326 | 99.74 | 21 | 0 | 1395 | 40000 | 0 | 28672 | 0 | 139 | 3989 | 4174 | 5574.2 | 5577.06 | 79.9 | 20.1 | Q | PC
0.73868 | 269.62 | 24 | 0 | 1395 | 40000 | 0 | 28672 | 0 | 376 | 10785 | 3655 | 5055.36 | 5058.23 | 79.9 | 20.1 | Q | PC
0.80929 | 295.39 | 27 | 0 | 1394 | 40000 | 0 | 28685 | 0 | 412 | 11816 | 3550 | 4950.49 | 4959.47 | 54.6 | 20.1 | Q | PC
0.8249 | 301.09 | 30 | 0 | 1393 | 40000 | 0 | 28721 | 0 | 420 | 12044 | 3514 | 4914.07 | 4923.54 | 53.7 | 20.1 | Q | PC
0.864 | 315.36 | 33 | 0 | 1384 | 40000 | 0 | 28894 | 0 | 440 | 12615 | 3448 | 4848.08 | 4857.91 | 53 | 20.1 | Q | PC
1 | 365 | 36 | 0 | 1358 | 40000 | 0 | 29460 | 0 | 508 | 14600 | 3293 | 4693 | 4703.17 | 52.3 | 20.1 | Q | PC
1.4139 | 516.08 | 39 | 0 | 1268 | 40000 | 0 | 31544 | 0 | 704 | 20643 | 2866 | 4265.76 | 4276.63 | 51.1 | 20.2 | Q | PC
1.9071 | 696.08 | 42 | 0 | 1147 | 40000 | 0 | 34871 | 0 | 918 | 27843 | 2417 | 3817.13 | 3828.78 | 50 | 20.2 | Q | PC
2 | 730 | 43 | 0 | 1116 | 40000 | 0 | 35835 | 0 | 956 | 29200 | 2332 | 3731.96 | 3743.7 | 49.9 | 20.2 | Q | PC
2.4682 | 900.88 | 46 | 0 | 975 | 40000 | 0 | 41029 | 0 | 1130 | 36035 | 1951 | 3350.57 | 3362.73 | 49.6 | 20.3 | Q | PC
2.9613 | 1080.88 | 49 | 0 | 822 | 40000 | 0 | 48642 | 0 | 1287 | 43235 | 1569 | 2968.53 | 2981.13 | 49.5 | 20.3 | Q | PC
3 | 1095 | 50 | 0 | 811 | 40000 | 0 | 49349 | 0 | 1299 | 43800 | 1539 | 2939.28 | 2951.91 | 49.5 | 20.3 | Q | PC
3.2757 | 1195.63 | 53 | 0 | 729 | 40000 | 0 | 54849 | 0 | 1375 | 47825 | 1331 | 2731.15 | 2743.99 | 49.7 | 20.3 | Q | PC
3.7688 | 1375.63 | 56 | 0 | 607 | 40000 | 0 | 65933 | 0 | 1491 | 55025 | 974 | 2374.36 | 2387.94 | 49.8 | 20.4 | Q | PC
4 | 1460 | 58 | 0 | 551 | 40000 | 0 | 72550 | 0 | 1539 | 58400 | 811 | 2211 | 2224.86 | 50.2 | 20.4 | Q | PC
4.4147 | 1611.38 | 61 | 0 | 427 | 35789 | 0 | 83806 | 0 | 1610 | 64116 | 700 | 1973.68 | 1986.66 | 50.5 | 20.4 | PC | PC
4.9079 | 1791.38 | 64 | 0 | 298 | 29112 | 0 | 97717 | 0 | 1671 | 69734 | 700 | 1773.37 | 1783.96 | 51.9 | 20.4 | PC | PC
5 | 1825 | 65 | 0 | 280 | 27983 | 0 | 99850 | 0 | 1680 | 70674 | 700 | 1739.49 | 1749.75 | 52 | 20.4 | PC | PC
5.4669 | 1995.43 | 68 | 0 | 210 | 23032 | 0 | 109828 | 0 | 1720 | 74868 | 700 | 1590.97 | 1599.77 | 52.5 | 20.5 | PC | PC
5.9601 | 2175.43 | 71 | 0 | 160 | 19187 | 0 | 120166 | 0 | 1751 | 78517 | 700 | 1459.34 | 1466.93 | 53.1 | 20.5 | PC | PC
6 | 2190 | 72 | 0 | 157 | 18975 | 0 | 121043 | 0 | 1753 | 78793 | 700 | 1448.73 | 1456.24 | 53.2 | 20.5 | PC | PC
6.2844 | 2293.81 | 75 | 0 | 138 | 17568 | 0 | 127170 | 0 | 1768 | 80662 | 700 | 1378.42 | 1385.41 | 53.8 | 20.5 | PC | PC
6.7776 | 2473.81 | 78 | 0 | 114 | 15355 | 0 | 134374 | 0 | 1790 | 83555 | 700 | 1267.76 | 1274.18 | 54.2 | 20.5 | PC | PC
7 | 2555 | 80 | 0 | 105 | 14447 | 0 | 137322 | 0 | 1799 | 84742 | 700 | 1222.34 | 1228.48 | 54.5 | 20.5 | PC | PC
7.3821 | 2694.46 | 83 | 0 | 92 | 13048 | 0.1 | 142011 | 0 | 1812 | 86623 | 700 | 1152.39 | 1157.99 | 55.6 | 20.5 | PC | PC
7.8752 | 2874.46 | 86 | 0 | 80 | 11547 | 0.1 | 144677 | 0 | 1827 | 88784 | 700 | 1077.35 | 1082.56 | 56 | 20.5 | PC | PC
8 | 2920 | 87 | 0 | 77 | 11227 | 0.1 | 145182 | 0 | 1831 | 89295 | 700 | 1061.35 | 1066.48 | 56 | 20.5 | PC | PC
8.4932 | 3100 | 90 | 0 | 68 | 10053 | 0.1 | 146951 | 0 | 1843 | 91173 | 700 | 1002.63 | 1007.47 | 56.2 | 20.5 | PC | PC
9 | 3285 | 93 | 0 | 56 | 8259 | 0.1 | 148351 | 0 | 1855 | 92806 | 700 | 964.83 | 968.42 | 58.7 | 20.6 | PC | PC
9.4525 | 3450.17 | 96 | 0 | 50 | 7343 | 0.1 | 148066 | 0 | 1863 | 94056 | 700 | 946.32 | 949.81 | 57.2 | 20.5 | PC | PC
9.7581 | 3561.69 | 99 | 0 | 45 | 6671 | 0.1 | 147314 | 0 | 1868 | 94818 | 700 | 932.74 | 933.96 | 79.1 | 20.9 | PC | PC
10 | 3650 | 102 | 0 | 39 | 5715 | 0.1 | 146434 | 0 | 1872 | 95350 | 700 | 913.44 | 914.5 | 79.1 | 20.9 | PC | PC
10.4582 | 3817.24 | 105 | 0 | 29 | 4235 | 0.1 | 144974 | 0 | 1877 | 96135 | 700 | 883.53 | 884.33 | 79.1 | 20.9 | PC | PC
10.9513 | 3997.24 | 108 | 0 | 21 | 3069 | 0.1 | 143885 | 0 | 1881 | 96753 | 700 | 859.98 | 860.58 | 79.1 | 20.9 | PC | PC
11 | 4015 | 109 | 0 | 21 | 2970 | 0.1 | 143794 | 0 | 1882 | 96805 | 700 | 857.98 | 858.56 | 79.1 | 20.9 | PC | PC
11.3467 | 4141.53 | 112 | 0 | 16 | 2364 | 0.1 | 143228 | 0 | 1884 | 97128 | 700 | 845.74 | 846.21 | 79.1 | 20.9 | PC
11.8398 | 4321.53 | 115 | 0 | 12 | 1722 | 0.1 | 142517 | 0 | 1886 | 97473 | 700 | 832.77 | 833.11 | 79.1 | 20.9 | PC
12 | 4380 | 116 | 0 | 11 | 1549 | 0.1 | 142454 | 0 | 1887 | 97564 | 700 | 829.26 | 829.57 | 79.1 | 20.9 | PC
12.4932 | 4560 | 119 | 0 | 8 | 1127 | 0.1 | 142101 | 0 | 1889 | 97790 | 700 | 820.75 | 820.98 | 79.1 | 20.9 | PC
13 | 4745 | 122 | 0 | 6 | 815 | 0.1 | 141739 | 0 | 1890 | 97959 | 700 | 814.45 | 814.62 | 79.1 | 20.9 | PC
13.4932 | 4925 | 125 | 0 | 4 | 594 | 0.1 | 141599 | 0 | 1891 | 98078 | 700 | 809.99 | 810.11 | 79.1 | 20.9 | PC
14 | 5110 | 128 | 0 | 3 | 430 | 0.1 | 141445 | 0 | 1891 | 98167 | 700 | 806.67 | 806.76 | 79.1 | 20.9 | PC
14.4932 | 5290 | 131 | 0 | 2 | 314 | 0.1 | 141338 | 0 | 1892 | 98230 | 700 | 804.33 | 804.4 | 79.1 | 20.9 | PC
15 | 5475 | 134 | 0 | 2 | 228 | 0.1 | 141257 | 0 | 1892 | 98277 | 700 | 802.58 | 802.63 | 79.1 | 20.9 | PC

## 100 md, st line
YEARS | TIME | PRODUCTION | RATES | CUM | PRODUCTION | PRESSURE | PSIA | SATN. | %
---------- | ---------- | --------------------- | % | --------------------- | --------------------- | ----------
#VALUE! | DAYS | STEP | WATER | OIL | GAS | WCUT | GOR | WATER | OIL | GAS | PTH | PBH | GRID | SG | SW | STAT
0
0 |  |  |  |  | 100 md, st line rel perms
0.00013699 | 0.05 | 3 | 0 | 1395 | 40000 | 0 | 28672 | 0 | 0 | 2 | 4516 | 5916.08 | 5918.94 | 80 | 20 | Q | 6005
0.00057534 | 0.21 | 6 | 0 | 1395 | 40000 | 0 | 28672 | 0 | 0 | 8 | 4506 | 5905.96 | 5908.83 | 80 | 20 | Q | 6005
0.0020548 | 0.75 | 9 | 0 | 1395 | 40000 | 0 | 28672 | 0 | 1 | 30 | 4497 | 5897.45 | 5900.31 | 80 | 20 | Q | 6005
0.0070411 | 2.57 | 12 | 0 | 1395 | 40000 | 0 | 28672 | 0 | 4 | 103 | 4488 | 5888.18 | 5891.05 | 80 | 20 | Q | 6004
0.023945 | 8.74 | 15 | 0 | 1395 | 40000 | 0 | 28672 | 0 | 12 | 350 | 4468 | 5867.86 | 5870.72 | 80 | 20 | Q | 6001
0.080932 | 29.54 | 18 | 0 | 1395 | 40000 | 0 | 28672 | 0 | 41 | 1182 | 4401 | 5800.84 | 5803.7 | 80 | 20 | Q | 5996
0.27326 | 99.74 | 21 | 0 | 1395 | 40000 | 0 | 28672 | 0 | 139 | 3989 | 4174 | 5574.3 | 5577.17 | 79.9 | 20.1 | Q | 5986
0.73868 | 269.62 | 24 | 0 | 1395 | 40000 | 0 | 28672 | 0 | 376 | 10785 | 3656 | 5055.67 | 5058.53 | 79.9 | 20.1 | Q | 5963
1 | 365 | 26 | 0 | 1372 | 40000 | 0 | 29159 | 0 | 508 | 14600 | 3386 | 4786.18 | 4789.05 | 79.3 | 20.2 | Q | 5910
1.4742 | 538.08 | 29 | 0 | 1289 | 40000 | 0 | 31033 | 0 | 736 | 21523 | 2936 | 4335.72 | 4338.61 | 78.7 | 20.2 | Q | 5790
2 | 730 | 32 | 0 | 1179 | 40000 | 0 | 33913 | 0 | 970 | 29200 | 2478 | 3877.89 | 3880.81 | 78 | 20.3 | Q | 5522
2.4932 | 910 | 35 | 0 | 1053 | 40000 | 0 | 37994 | 0 | 1167 | 36400 | 2088 | 3487.84 | 3490.81 | 77.4 | 20.3 | Q | 5164
3 | 1095 | 38 | 0 | 920 | 40000 | 0 | 43496 | 0 | 1345 | 43800 | 1709 | 3109.15 | 3112.21 | 76.9 | 20.4 | Q | 5060
3.4932 | 1275 | 41 | 0 | 798 | 40000 | 0 | 50135 | 0 | 1496 | 51000 | 1355 | 2754.95 | 2758.16 | 76.7 | 20.5 | Q | 4987
4 | 1460 | 44 | 0 | 684 | 40000 | 0 | 58435 | 0 | 1629 | 58400 | 1004 | 2403.53 | 2406.94 | 76.6 | 20.5 | Q | 4895
4.4932 | 1640 | 47 | 0 | 590 | 39218 | 0 | 66524 | 0 | 1742 | 65553 | 700 | 2076.53 | 2080.17 | 76.5 | 20.5 | PC | 4770
5 | 1825 | 50 | 0 | 415 | 30778 | 0 | 74173 | 0 | 1828 | 71736 | 700 | 1823.34 | 1826.47 | 76.7 | 20.6 | PC | 4500
5.4932 | 2005 | 53 | 0 | 309 | 24452 | 0 | 79234 | 0 | 1889 | 76497 | 700 | 1633.55 | 1636.25 | 76.8 | 20.6 | PC | 4214
6 | 2190 | 56 | 0 | 234 | 19581 | 0 | 83827 | 0 | 1937 | 80390 | 700 | 1479.04 | 1481.37 | 76.8 | 20.6 | PC | 3989
6.4932 | 2370 | 59 | 0 | 196 | 16934 | 0 | 86430 | 0 | 1974 | 83591 | 700 | 1346.7 | 1348.88 | 76.9 | 20.7 | PC | 3747
7 | 2555 | 62 | 0 | 166 | 14602 | 0 | 88035 | 0 | 2006 | 86431 | 700 | 1230.11 | 1232.15 | 77 | 20.7 | PC | 3488
7.4932 | 2735 | 65 | 0 | 145 | 12792 | 0 | 88047 | 0 | 2033 | 88832 | 700 | 1139.6 | 1141.53 | 77.1 | 20.7 | PC | 3263
8 | 2920 | 68 | 0 | 130 | 11327 | 0 | 87335 | 0 | 2058 | 91016 | 700 | 1066.34 | 1068.18 | 77.1 | 20.7 | PC | 3239
8.4932 | 3100 | 71 | 0 | 116 | 10068 | 0 | 86529 | 0 | 2080 | 92901 | 700 | 1003.42 | 1005.17 | 77.1 | 20.7 | PC | 3155
9 | 3285 | 74 | 0 | 93 | 7935 | 0 | 85679 | 0 | 2099 | 94497 | 700 | 958.29 | 959.71 | 77.2 | 20.7 | PC | 2986
9.4932 | 3465 | 77 | 0 | 68 | 5687 | 0 | 84226 | 0 | 2112 | 95659 | 700 | 912.87 | 913.93 | 77.2 | 20.7 | PC | 2815
10 | 3650 | 80 | 0 | 47 | 3925 | 0 | 83019 | 0 | 2122 | 96484 | 700 | 877.28 | 878.03 | 77.2 | 20.7 | PC | 2690
10.4932 | 3830 | 83 | 0 | 33 | 2746 | 0 | 82163 | 0 | 2129 | 97044 | 700 | 853.46 | 854 | 77.2 | 20.7 | PC | 2552
11 | 4015 | 86 | 0 | 23 | 1910 | 0 | 81572 | 0 | 2134 | 97444 | 700 | 836.57 | 836.95 | 77.2 | 20.7 | PC | 2420
11.4932 | 4195 | 89 | 0 | 17 | 1344 | 0 | 81173 | 0 | 2137 | 97718 | 700 | 825.13 | 825.4 | 77.2 | 20.7 | PC | 2302
12 | 4380 | 92 | 0 | 12 | 938 | 0 | 80881 | 0 | 2140 | 97914 | 700 | 816.94 | 817.13 | 77.2 | 20.7 | PC | 2290
12.4932 | 4560 | 95 | 0 | 8 | 662 | 0 | 80684 | 0 | 2141 | 98049 | 700 | 811.35 | 811.49 | 77.1 | 20.7 | PC | 2245
13 | 4745 | 98 | 0 | 6 | 463 | 0 | 80540 | 0 | 2143 | 98146 | 700 | 807.34 | 807.43 | 77.1 | 20.7 | PC | 2155
13.4932 | 4925 | 101 | 0 | 4 | 327 | 0 | 80442 | 0 | 2143 | 98212 | 700 | 804.59 | 804.66 | 77.1 | 20.7 | PC | 2057
14 | 5110 | 104 | 0 | 3 | 229 | 0 | 80371 | 0 | 2144 | 98260 | 700 | 802.61 | 802.66 | 77.1 | 20.7 | PC | 1986
14.4932 | 5290 | 107 | 0 | 2 | 162 | 0 | 80322 | 0 | 2144 | 98293 | 700 | 801.25 | 801.29 | 77.1 | 20.7 | PC | 1909
15 | 5475 | 110 | 0 | 1 | 114 | 0 | 80287 | 0 | 2145 | 98317 | 700 | 800.27 | 800.3 | 77.1 | 20.7 | PC | 1833