## CVD Data
CVD Data | [10 empty] | No of pressures in CVD |  | Plus fraction
The first pressure must be the dew point pressure | [13 empty] | 2
The number of pressure entries must be set to display the charts correctly | [10 empty] | N_pres | 6 | N_plus | 7
[13 empty] | PlusFrac | C7+
[12 empty] | 1 |  | C6+
Pressure (psig) | 3428 | 3000 | 2400 | 1800 | 1200 | 700 | [5 empty] | 2 |  | C7+
[7 empty] | Equilibrium |  |  |  |  | 3 |  | C8+
Wellstream produced (cum %) | 0 | 9.095 | 24.702 | 42.026 | 59.687 | 74.019 | Liquid |  |  |  |  | 4 |  | C9+
Liquid volume (%) | 0 | 15 | 19.9 | 19.2 | 17.1 | 15.2 | (last stage) |  |  |  |  | 5 |  | C10+
Equilibrium gas Z-factor | 0.803 | 0.798 | 0.802 | 0.83 | 0.877 | 0.924 | [5 empty] | 6 |  | C11+
[9 empty] | MW | Density |  | 7 |  | C12+
Equilibrium gas composition | [8 empty] | Mwref | (lb/ft3) |  | 8
N2 | 1.21 | 1.24 | 1.27 | 1.31 | 1.33 | 1.32 | 0.44 | N2 | 28.013 |  |  | 9
CO2 | 1.94 | 2.13 | 2.24 | 2.27 | 2.2 | 2.03 | 0.14 | CO2 | 44.01 |  |  | 10
H2S | [7 empty] | H2S | 34.076
C1 | 65.99 | 69.78 | 72.72 | 73.98 | 73.68 | 71.36 | 12.8 | C1 | 16.04
C2 | 8.69 | 8.66 | 8.63 | 8.79 | 9.12 | 9.66 | 5.27 | C2 | 30.07
C3 | 5.91 | 5.67 | 5.46 | 5.38 | 5.61 | 6.27 | 7.12 | C3 | 44.09
iC4 | 2.39 | 2.2 | 2.01 | 1.93 | 2.01 | 2.4 | 4.44 | iC4 | 58.12 | 35.01
nC4 | 2.78 | 2.54 | 2.31 | 2.18 | 2.27 | 2.6 | 5.96 | nC4 | 58.12 | 36.45
iC5 | 1.57 | 1.39 | 1.2 | 1.09 | 1.09 | 1.23 | 4.76 | iC5 | 72.15 | 39.13
nC5 | 1.12 | 0.96 | 0.82 | 0.73 | 0.72 | 0.84 | 3.74 | nC5 | 72.15 | 39.3
C6 | 1.81 | 1.43 | 1.08 | 0.88 | 0.83 | 1.02 | 8.46 | C6 | 86.17 | 41.19
C7+ | 6.59 | 4 | 2.26 | 1.46 | 1.14 | 1.27 | 46.87 | C7+
C7+ molecular weight | 140 | 127 | 118 | 111 | 106 | 105 | 148 | C7+ molecular weight
C7+ specific gravity | 0.774 | 0.761 | 0.752 | 0.745 | 0.74 | 0.739 | 0.781 | C7+ specific gravity
Total composition | 100 | 100 | 100 | 100 | 100 | 100 | 100
Note on C6: Robert Mott: This must be the dew point pressure

## CCE & other data
General Information
SPE 3 fluid
Reservoir temperature (deg F) |  |  | 200
Initial pressure (psig) |  |  | 5000
Definition of oil for surface oil and gas recoveries |  |  | C6+
CCE Data
only enter data at or above dew point pressure
enter pressures in descending order
Pressure | Relative |  |  | Pressure | Rel vol
psig | volume |  |  | P_CCE | V_CCE
6000 | 0.8045 |  |  | -6000 | 0.8045
5000 | 0.853 |  |  | -5000 | 0.853
4000 | 0.9284 |  |  | -4000 | 0.9284
3428 | 1 |  |  | -3428 | 1
|  |  |  | 0 | 0
|  |  |  | 0 | 0
|  |  |  | 0 | 0
|  |  |  | 0 | 0
C4+
C5+
C6+
C7+
Oil frac | 6
Calculated oil gas ratio - assumes surface oil = C6+
Tstd | 520 | deg R
Pstd | 14.7 | psia
Note on C17: Robert Mott: Volume relative to volume at dew point pressure
Note on M16: Robert Mott: Table set up using -P to allow TabLook function - which needs data in ascending order