## Sheet1
A gas condensate field has the following fluid composition
| N2 | 3.35
| CO2 | 1.76
| H2S | 0.53
| C1 | 83.27
| C2 | 5.16
| C3 | 1.91
| iC4 | 0.41
| nC4 | 0.7
| iC5 | 0.28
| nC5 | 0.28
| C6 | 0.39
| C7+ | 1.98
| C7+ molecular weight | 137
| C7+ density | 780 | Kg/m3
1. Estimate the Oil_Gas ratio, assuming that the surface liquid is the C6+ fraction.
(1 kg mol of gas has a volume of 23.69 m3 at standard conditions)
2. Estimate the initial oil and gas in place for a reservoir with these dimensions
| Area | 10 km by 10 km
| Net thickness | 170 | feet
| porosity | 15%
| initial water saturation | 20%
| initial pressure | 5200 | psi
| reservoir temperature | 220 | deg F
Use the file Ex-1.xls to calculate the gas properties