## Readme
This file contains output from 1D radial simulation cases, 10 md, rock curves at 3 years using Sensor
Alnalysis is to estimate the velocity, capillary number and interpolation parameter f at each grid cell

## Nc calc
10 md reservoir, at 3 years
| Q | 22000 | Mscf/d
| k | 10 | md |  |  |  |  | h
| net thickness | 100 | ft |  |  |  |  | 30.48 | m
| phi | 0.2
| Swc | 0.2
[15 empty] | alpha | 4000
|  | Data in field units | [5 empty] | Data in SI units | [6 empty] | n | 0.7
Grid block |  | rc | P | IFT | Visg | Bg | Qg | radius | IFT | gas viscosity | gas flow rate (reservoir vol) | Darcy velocity | superficial pore velocity | capillary number |  | interpolation parameter | [7 empty] | gas mobility | pseudopressure
|  | ft | psi | mN/m | cp | rb/scf | rb/d | [16 empty] | lamda | PP
|  |  | 1545 |  |  |  |  | rad | IFT | Visg | Qg | Darcy_vel | super_vel | Nc |  | f | interp |  | krg_rock | kro | kgo | krg_misc | krg | 17.9171
1 |  | 0.41089 | 1686.2 | 0.6674 | 0.0164 | 0.0020867 | 45906.6578 | 0.12524 | 0.0006674 | 1.64e-05 | 0.084481 | 0.0035223 | 0.022014 | 0.00054095 |  | 0.36812 | 4126081998.1043 |  | 0.15729 | 0.02171 | 7.245 | 0.87872 | 0.61315 | 17.9171 | 2529.8971
2 |  | 0.64812 | 1949 | 0.6248 | 0.017 | 0.0018278 | 40210.7204 | 0.19755 | 0.0006248 | 1.7e-05 | 0.073999 | 0.001956 | 0.012225 | 0.00033262 |  | 0.4502 | 8457797170.9175 |  | 0.15706 | 0.02177 | 7.2145 | 0.87826 | 0.55358 | 17.8161 | 4695.3436
3 |  | 1.0223 | 2189.5 | 0.5906 | 0.0178 | 0.0016414 | 36110.453 | 0.3116 | 0.0005906 | 1.78e-05 | 0.066453 | 0.0011136 | 0.0069598 | 0.00020976 |  | 0.53067 | 8231610685.2053 |  | 0.15968 | 0.02084 | 7.6622 | 0.88456 | 0.49988 | 17.1096 | 4199.8121
4 |  | 1.6126 | 2411.9 | 0.56 | 0.0184 | 0.0014999 | 32998.8196 | 0.49151 | 0.00056 | 1.84e-05 | 0.060727 | 0.00064514 | 0.0040321 | 0.00013248 |  | 0.60933 | 8058259266.0585 |  | 0.16314 | 0.01967 | 8.2938 | 0.8924 | 0.44804 | 16.2339 | 3707.7979
5 |  | 2.5436 | 2619 | 0.5343 | 0.0192 | 0.0013885 | 30547.6225 | 0.77529 | 0.0005343 | 1.92e-05 | 0.056216 | 0.00037862 | 0.0023664 | 8.5035e-05 |  | 0.68024 | 7768266856.2326 |  | 0.16845 | 0.018 | 9.3583 | 0.90346 | 0.40348 | 15.1343 | 3248.178
6 |  | 4.0122 | 2812.4 | 0.512 | 0.0199 | 0.0012985 | 28566.0653 | 1.2229 | 0.000512 | 1.99e-05 | 0.052569 | 0.00022446 | 0.0014029 | 5.4527e-05 |  | 0.74382 | 7484721582.779 |  | 0.17548 | 0.01599 | 10.9744 | 0.91649 | 0.36531 | 14.1377 | 2830.6007
7 |  | 6.3286 | 2992.8 | 0.4912 | 0.0206 | 0.0012244 | 26936.2216 | 1.929 | 0.0004912 | 2.06e-05 | 0.04957 | 0.00013418 | 0.00083865 | 3.5171e-05 |  | 0.79784 | 7152458013.8062 |  | 0.18341 | 0.01396 | 13.1383 | 0.92927 | 0.33419 | 13.25 | 2470.3668
8 |  | 9.9825 | 3161 | 0.4758 | 0.0213 | 0.0011625 | 25575.679 | 3.0427 | 0.0004758 | 2.13e-05 | 0.047066 | 8.0772e-05 | 0.00050483 | 2.2599e-05 |  | 0.84323 | 6792691585.4756 |  | 0.19469 | 0.01147 | 16.9738 | 0.94436 | 0.31221 | 12.6087 | 2174.7105
9 |  | 15.746 | 3316.4 | 0.4617 | 0.022 | 0.0011107 | 24435.3779 | 4.7994 | 0.0004617 | 2.2e-05 | 0.044968 | 4.8924e-05 | 0.00030578 | 1.457e-05 |  | 0.87972 | 6359631549.7715 |  | 0.20863 | 0.00893 | 23.3628 | 0.95895 | 0.29888 | 12.2315 | 1930.0842
10 |  | 24.8371 | 3458.2 | 0.4488 | 0.0226 | 0.0010673 | 23480.1257 | 7.5703 | 0.0004488 | 2.26e-05 | 0.04321 | 2.9804e-05 | 0.00018627 | 9.3801e-06 |  | 0.90871 | 5878818530.8287 |  | 0.22679 | 0.00635 | 35.715 | 0.97276 | 0.29489 | 12.2256 | 1734.0144
11 |  | 39.177 | 3585.4 | 0.4401 | 0.0232 | 0.0010311 | 22684.6235 | 11.9411 | 0.0004401 | 2.32e-05 | 0.041746 | 1.8255e-05 | 0.00011409 | 6.0144e-06 |  | 0.93145 | 5317288594.1625 |  | 0.25197 | 0.00381 | 66.1339 | 0.9851 | 0.30223 | 12.634 | 1581.0711
12 |  | 61.7961 | 3693.3 | 0.434 | 0.0237 | 0.0010023 | 22050.8974 | 18.8355 | 0.000434 | 2.37e-05 | 0.04058 | 1.125e-05 | 7.031e-05 | 3.8395e-06 |  | 0.94899 | 4542234081.6748 |  | 0.29634 | 0.00131 | 226.2137 | 0.9956 | 0.33201 | 13.9766 | 1435.6418
13 |  | 97.4746 | 3745.2 | 0.431 | 0.0239 | 0.00098902 | 21758.519 | 29.7103 | 0.000431 | 2.39e-05 | 0.040042 | 7.0374e-06 | 4.3984e-05 | 2.439e-06 |  | 0.96235 | 2195648454.878 |  | 0.61646 | 0 | #DIV/0! | 1 | 0.6309 | 26.6905 | 1055.3133
14 |  | 153.752 | 3784.3 | 0.4288 | 0.0241 | 0.00097924 | 21543.3196 | 46.8636 | 0.0004288 | 2.41e-05 | 0.039646 | 4.4174e-06 | 2.7609e-05 | 1.5517e-06 |  | 0.97228 | 1656798800.1791 |  | 0.81525 | 0 | #DIV/0! | 1 | 0.82037 | 34.7619 | 1201.3953
15 |  | 242.523 | 3819.8 | 0.4267 | 0.0243 | 0.00097053 | 21351.5881 | 73.921 | 0.0004267 | 2.43e-05 | 0.039293 | 2.7756e-06 | 1.7347e-05 | 9.879e-07 |  | 0.97964 | 1505270593.9937 |  | 0.8956 | 0 | #DIV/0! | 1 | 0.89773 | 38.0654 | 1292.6838
16 |  | 382.545 | 3853.8 | 0.4248 | 0.0244 | 0.00096232 | 21171.1304 | 116.5997 | 0.0004248 | 2.44e-05 | 0.038961 | 1.7448e-06 | 1.0905e-05 | 6.2635e-07 |  | 0.98512 | 1447997209.1849 |  | 0.92787 | 0 | #DIV/0! | 1 | 0.92894 | 39.562 | 1319.6649
17 |  | 603.41 | 3886.7 | 0.4229 | 0.0246 | 0.00095452 | 20999.3914 | 183.9194 | 0.0004229 | 2.46e-05 | 0.038645 | 1.0972e-06 | 6.8572e-06 | 3.9888e-07 |  | 0.9891 | 1401124618.9892 |  | 0.94127 | 0 | #DIV/0! | 1 | 0.94191 | 40.1135 | 1310.6613
18 |  | 951.795 | 3918.1 | 0.4211 | 0.0247 | 0.00094718 | 20838.0611 | 290.1071 | 0.0004211 | 2.47e-05 | 0.038348 | 6.9022e-07 | 4.3139e-06 | 2.5303e-07 |  | 0.99205 | 1342140771.2448 |  | 0.94736 | 0 | #DIV/0! | 1 | 0.94778 | 40.5112 | 1265.8075
19 |  | 1501.32 | 3946 | 0.4195 | 0.0248 | 0.00094076 | 20696.7791 | 457.6023 | 0.0004195 | 2.48e-05 | 0.038088 | 4.3461e-07 | 2.7163e-06 | 1.6058e-07 |  | 0.99421 | 1195838243.0816 |  | 0.95044 | 0 | #DIV/0! | 1 | 0.95073 | 40.7497 | 1133.5893
20 |  | 2368.12 | 3965.8 | 0.4184 | 0.0249 | 0.00093626 | 20597.6712 | 721.803 | 0.0004184 | 2.49e-05 | 0.037905 | 2.7421e-07 | 1.7138e-06 | 1.0199e-07 |  | 0.99578 | 849318144.9831 |  | 0.9519 | 0 | #DIV/0! | 1 | 0.9521 | 40.8403 | 807.741
[17 empty] | weighted average for f | 0.74613 | [6 empty] | 41924.3744
Table for Gas FVF
Ptab |  | Bg rb/scf | RBg
750 |  | 0.004749 | 210.5706
1000 |  | 0.003749 | 266.7378
1250 |  | 0.00279 | 358.4229
1500 |  | 0.00231 | 432.9004
2000 |  | 0.001722 | 580.7201
2500 |  | 0.001383 | 723.0658
3000 |  | 0.001166 | 857.6329
3500 |  | 0.00102 | 980.3922
4000 |  | 0.000916 | 1091.7031
4500 |  | 0.00084 | 1190.4762
5000 |  | 0.000782 | 1278.7724
Note on T13: Robert Mott: DP/Bg/visg - the factor which multiplies krg in the pseudopressure integral

## Sensor data
1 | 1686.2 | 1949 | 2189.5 | 2411.9 | 2619 | 2812.4 | 2992.8 | 3161 | 3316.4 | 3458.2 | 3585.4 | 3693.3 | 3745.2 | 3784.3 | 3819.8 | 3853.8 | 3886.7 | 3918.1 | 3946 | 3965.8
K | I= | 11 | 12 | 13 | 14 | 15 | 16 | 17 | 18 | 19 | 20
1
SW | TIME | = | 1095 | DAYS | DATE: | 0 | 0 | 0 | MAP | WINDOW | 1
---------------------------------------------------------------------
K | I= | 1 | 2 | 3 | 4 | 5 | 6 | 7 | 8 | 9 | 10
1 | 0.2023* | 0.2025 | 0.2026 | 0.2027 | 0.2028 | 0.2029 | 0.203 | 0.2031 | 0.2031 | 0.2032
K | I= | 11 | 12 | 13 | 14 | 15 | 16 | 17 | 18 | 19 | 20
1 | 0.2032 | 0.2032 | 0.2032 | 0.2031 | 0.2031 | 0.203 | 0.203 | 0.203 | 0.2029 | 0.2029
SO | TIME | = | 1095 | DAYS | DATE: | 0 | 0 | 0 | MAP | WINDOW | 1
---------------------------------------------------------------------
K | I= | 1 | 2 | 3 | 4 | 5 | 6 | 7 | 8 | 9 | 10
1 | 0.3659* | 0.366 | 0.3635 | 0.3602 | 0.3555 | 0.3493 | 0.3426 | 0.3333 | 0.3224 | 0.309
K | I= | 11 | 12 | 13 | 14 | 15 | 16 | 17 | 18 | 19 | 20
1 | 0.2915 | 0.2635 | 0.116 | 0.0496 | 0.0258 | 0.0167 | 0.0131 | 0.0114 | 0.0106 | 0.0102
SG | TIME | = | 1095 | DAYS | DATE: | 0 | 0 | 0 | MAP | WINDOW | 1
---------------------------------------------------------------------
K | I= | 1 | 2 | 3 | 4 | 5 | 6 | 7 | 8 | 9 | 10
1 | 0.4318* | 0.4316 | 0.434 | 0.4371 | 0.4418 | 0.4478 | 0.4545 | 0.4636 | 0.4744 | 0.4878
K | I= | 11 | 12 | 13 | 14 | 15 | 16 | 17 | 18 | 19 | 20
1 | 0.5052 | 0.5333 | 0.6808 | 0.7473 | 0.7711 | 0.7802 | 0.7839 | 0.7856 | 0.7865 | 0.7869
KRO | TIME | = | 1095 | DAYS | DATE: | 0 | 0 | 0 | MAP | WINDOW | 1
---------------------------------------------------------------------
K | I= | 1 | 2 | 3 | 4 | 5 | 6 | 7 | 8 | 9 | 10
1 | 0.02171 | 0.02177 | 0.02084 | 0.01967 | 0.018 | 0.01599 | 0.01396 | 0.01147 | 0.00893 | 0.00635 | 0.00381 | 0.00131 | 0 | 0 | 0 | 0 | 0 | 0 | 0 | 0
K | I= | 11 | 12 | 13 | 14 | 15 | 16 | 17 | 18 | 19 | 20
1
KRG | TIME | = | 1095 | DAYS | DATE: | 0 | 0 | 0 | MAP | WINDOW | 1
---------------------------------------------------------------------
K | I= | 1 | 2 | 3 | 4 | 5 | 6 | 7 | 8 | 9 | 10
1 | 0.15729 | 0.15706 | 0.15968 | 0.16314 | 0.16845 | 0.17548 | 0.18341 | 0.19469 | 0.20863 | 0.22679 | 0.25197 | 0.29634 | 0.61646 | 0.81525 | 0.8956 | 0.92787 | 0.94127 | 0.94736 | 0.95044 | 0.9519
1 | 0.02171 | 0.02177 | 0.02084 | 0.01967 | 0.018 | 0.01599 | 0.01396 | 0.01147 | 0.00893 | 0.00635 | 0.00381 | 0.00131 | 0 | 0 | 0 | 0 | 0 | 0 | 0 | 0
K | I= | 11 | 12 | 13 | 14 | 15 | 16 | 17 | 18 | 19 | 20
1
TENSION | VALUES | PRINTED | ARE | MAXi¦xi-yi¦, | NEGATIVE | VALUE | DENOTES | UNDERSATURATED | HC | BLOCK, | 99 | DENOTES | WATER | BLOCK
TENS | TIME | = | 1095 | DAYS | DATE: | 0 | 0 | 0 | MAP | WINDOW | 1
---------------------------------------------------------------------
K | I= | 1 | 2 | 3 | 4 | 5 | 6 | 7 | 8 | 9 | 10
1 | 0.6674 | 0.6248 | 0.5906 | 0.56 | 0.5343 | 0.512 | 0.4912 | 0.4758 | 0.4617 | 0.4488 | 0.4401 | 0.434 | 0.431 | 0.4288 | 0.4267 | 0.4248 | 0.4229 | 0.4211 | 0.4195 | 0.4184
K | I= | 11 | 12 | 13 | 14 | 15 | 16 | 17 | 18 | 19 | 20
1 | 0.4401 | 0.434 | 0.431 | 0.4288 | 0.4267 | 0.4248 | 0.4229 | 0.4211 | 0.4195 | 0.4184
VISG | TIME | = | 1095 | DAYS | DATE: | 0 | 0 | 0 | MAP | WINDOW | 1
---------------------------------------------------------------------
K | I= | 1 | 2 | 3 | 4 | 5 | 6 | 7 | 8 | 9 | 10
1 | 0.0164 | 0.017 | 0.0178 | 0.0184 | 0.0192 | 0.0199 | 0.0206 | 0.0213 | 0.022 | 0.0226 | 0.0232 | 0.0237 | 0.0239 | 0.0241 | 0.0243 | 0.0244 | 0.0246 | 0.0247 | 0.0248 | 0.0249
K | I= | 11 | 12 | 13 | 14 | 15 | 16 | 17 | 18 | 19 | 20
1 | 0.0232 | 0.0237 | 0.0239 | 0.0241 | 0.0243 | 0.0244 | 0.0246 | 0.0247 | 0.0248 | 0.0249