## Readme
This file contains rel perm curves from the radial simulation model cases
The rock curves have Corey exponents of 3, with Sorg=0.2, Sgc=0
Analyis of simulation results gives a value of f=0.75 for interpolating the near-well curves
Changing Corey exponents from 3 to 1.9 gave a similar krg vs kgo relationship

## Near well curves
This sheet calculates 'near-well' rel perms from Corey functions
parameters are chosen to match the krg vs krg/kro relationship for the interpolated curves
| Swmin | 0.2 | Minimum (connate) water saturation
| Sgc | 0 | Critical gas saturation
| Sorg | 0.25 | Residual oil to gas saturation
| Krgmax | 1 | Krg at Sg= (1-Swc)
| Kromax | 1 | Kro at Sg=0
| Krgexp | 1.9 | Corey exponent for Krg
| Kroexp | 1.9 | Corey exponent for Krog |  |  | 2
krg from new 'near-well' curves
Near-well rel perms
| Sgtab | Krgtab | Krotab | Krg_Krotab
| 0 | 0 | 1 | 0
| 0.02 | 0.00090383 | 0.93204 | 0.00096973 | `
| 0.04 | 0.0033732 | 0.86635 | 0.0038936
| 0.06 | 0.0072881 | 0.80294 | 0.0090768
| 0.08 | 0.012589 | 0.74182 | 0.016971
| 0.1 | 0.019237 | 0.68299 | 0.028165
| 0.12 | 0.0272 | 0.62647 | 0.043418
| 0.14 | 0.036456 | 0.57227 | 0.063705
| 0.16 | 0.046985 | 0.5204 | 0.090287
| 0.18 | 0.058769 | 0.47086 | 0.12481
| 0.2 | 0.071794 | 0.42368 | 0.16945
| 0.22 | 0.086046 | 0.37887 | 0.22711
| 0.24 | 0.10152 | 0.33643 | 0.30174
| 0.26 | 0.11819 | 0.29639 | 0.39876
| 0.28 | 0.13606 | 0.25876 | 0.52581
| 0.3 | 0.15512 | 0.22356 | 0.69385
| 0.32 | 0.17535 | 0.19081 | 0.91901
| 0.34 | 0.19676 | 0.16052 | 1.2258
| 0.36 | 0.21933 | 0.13272 | 1.6526
| 0.38 | 0.24306 | 0.10744 | 2.2623
| 0.4 | 0.26794 | 0.0847 | 3.1634
| 0.42 | 0.29397 | 0.064536 | 4.5551
| 0.44 | 0.32114 | 0.046985 | 6.8349
| 0.46 | 0.34944 | 0.03209 | 10.8892
| 0.48 | 0.37887 | 0.019907 | 19.0323
| 0.5 | 0.40942 | 0.010504 | 38.9779
| 0.52 | 0.4411 | 0.0039796 | 110.8394
| 0.54 | 0.47389 | 0.00049353 | 960.2101
| 0.56 | 0.50779 | 0 | 10000000000
| 0.58 | 0.5428 | 0 | 10000000000
| 0.6 | 0.57892 | 0 | 10000000000
| 0.62 | 0.61613 | 0 | 10000000000
| 0.64 | 0.65444 | 0 | 10000000000
| 0.66 | 0.69385 | 0 | 10000000000
| 0.68 | 0.73434 | 0 | 10000000000
| 0.7 | 0.77592 | 0 | 10000000000
| 0.72 | 0.81858 | 0 | 10000000000
| 0.74 | 0.86232 | 0 | 10000000000
| 0.76 | 0.90714 | 0 | 10000000000
| 0.78 | 0.95303 | 0 | 10000000000
| 0.8 | 1 | 0 | 10000000000
| 0.82 | 1 | 0 | 10000000000
| 0.84 | 1 | 0 | 10000000000
| 0.86 | 1 | 0 | 10000000000
| 0.88 | 1 | 0 | 10000000000
| 0.9 | 1 | 0 | 10000000000
| 0.92 | 1 | 0 | 10000000000
| 0.94 | 1 | 0 | 10000000000
| 0.96 | 1 | 0 | 10000000000
| 0.98 | 1 | 0 | 10000000000
| 1 | 1 | 0

## Rock curves and interpolation
This sheet contains rock rel perms curves and the interpolation at a fixed value of f
Interpolation is at a fixed value of krg/kro
Rock curves |  |  |  | Straight lines |  |  |  | Interpolate Krg vs krg/kro
[8 empty] | f | 0.75
SG | krg - rock | krg - rock | KRG/KRO | SG | krg - misc | kro - misc | KRG/KRO | kgo | krgrock | krgmisc | krg-interpolated
0 | 0 | 1 | 0 | 0 | 0 | 1 | 0 | 0.01 | #VALUE! | #VALUE! | #VALUE!
0.04 | 0.0001 | 0.813 | 0.000123 | 0.01 | 0.0125 | 0.9875 | 0.012658 | 0.014678 | #VALUE! | #VALUE! | #VALUE!
0.08 | 0.001 | 0.651 | 0.0015361 | 0.03 | 0.0375 | 0.9625 | 0.038961 | 0.021544 | #VALUE! | #VALUE! | #VALUE!
0.12 | 0.0034 | 0.512 | 0.0066406 | 0.04 | 0.05 | 0.95 | 0.052632 | 0.031623 | #VALUE! | #VALUE! | #VALUE!
0.16 | 0.008 | 0.3944 | 0.020284 | 0.08 | 0.1 | 0.9 | 0.11111 | 0.046416 | #VALUE! | #VALUE! | #VALUE!
0.2 | 0.0156 | 0.2963 | 0.052649 | 0.12 | 0.15 | 0.85 | 0.17647 | 0.068129 | #VALUE! | #VALUE! | #VALUE!
0.24 | 0.027 | 0.216 | 0.125 | 0.16 | 0.2 | 0.8 | 0.25 | 0.1 | #VALUE! | #VALUE! | #VALUE!
0.28 | 0.0429 | 0.1517 | 0.28279 | 0.2 | 0.25 | 0.75 | 0.33333 | 0.14678 | #VALUE! | #VALUE! | #VALUE!
0.32 | 0.064 | 0.1016 | 0.62992 | 0.24 | 0.3 | 0.7 | 0.42857 | 0.21544 | #VALUE! | #VALUE! | #VALUE!
0.36 | 0.0912 | 0.064 | 1.425 | 0.28 | 0.35 | 0.65 | 0.53846 | 0.31623 | #VALUE! | #VALUE! | #VALUE!
0.4 | 0.125 | 0.037 | 3.3784 | 0.32 | 0.4 | 0.6 | 0.66667 | 0.46416 | #VALUE! | #VALUE! | #VALUE!
0.44 | 0.1664 | 0.019 | 8.7579 | 0.36 | 0.45 | 0.55 | 0.81818 | 0.68129 | #VALUE! | #VALUE! | #VALUE!
0.48 | 0.2161 | 0.008 | 27.0125 | 0.4 | 0.5 | 0.5 | 1 | 1 | #VALUE! | #VALUE! | #VALUE!
0.52 | 0.2747 | 0.0024 | 114.4583 | 0.44 | 0.55 | 0.45 | 1.2222 | 1.4678 | #VALUE! | #VALUE! | #VALUE!
0.56 | 0.3431 | 0.0003 | 1143.6667 | 0.48 | 0.6 | 0.4 | 1.5 | 2.1544 | #VALUE! | #VALUE! | #VALUE!
0.6 | 0.422 | 0 |  | 0.52 | 0.65 | 0.35 | 1.8571 | 3.1623 | #VALUE! | #VALUE! | #VALUE!
0.64 | 0.5122 | 0 |  | 0.56 | 0.7 | 0.3 | 2.3333 | 4.6416 | #VALUE! | #VALUE! | #VALUE!
0.68 | 0.6143 | 0 |  | 0.6 | 0.75 | 0.25 | 3 | 6.8129 | #VALUE! | #VALUE! | #VALUE!
0.72 | 0.7292 | 0 |  | 0.64 | 0.8 | 0.2 | 4 | 10 | #VALUE! | #VALUE! | #VALUE!
0.76 | 0.8576 | 0 |  | 0.68 | 0.85 | 0.15 | 5.6667 | 14.678 | #VALUE! | #VALUE! | #VALUE!
0.8 | 1 | 0 |  | 0.72 | 0.9 | 0.1 | 9 | 21.5443 | #VALUE! | #VALUE! | #VALUE!
|  |  |  | 0.76 | 0.95 | 0.05 | 19 | 31.6228 | #VALUE! | #VALUE! | #VALUE!
|  |  |  | 0.78 | 0.975 | 0.025 | 39 | 46.4159 | #VALUE! | #VALUE! | #VALUE!
|  |  |  | 0.795 | 0.99375 | 0.00625 | 159 | 68.1292 | #VALUE! | #VALUE! | #VALUE!
|  |  |  | 0.8 | 1 | 0 |  | 100 | #VALUE! | #VALUE! | #VALUE!