## Data
Using CCE and CVD Data to estimate Surface Oil and Surface Gas Recoveries
Data from SPE Monograph, Table 6.10 and 6.12
© PERA a/s
red | Input (different for each application of spreadsheet)
pink | Optional Input (different for each application of spreadsheet)
green | Input (same for each application of spreadsheet)
blue | Important Calculated Results
purple | Linked to another cell
(p/z)d / (p/z)i | 0.89494 |  |  |  |  | Cn+=C7+ |  |  |  |  | Approx. | Approx.
[11 empty] | Solution | Solution
[6 empty] | CVD Gas | Cn+ | Cn+ | Eq. 7.13 |  | OGR | OGR | Delta | Delta
| P | P | Z | np/n | d(np/n) | Cn+ | MW | SG | Cog | Cog | rs | rs | RFg | RFo | RFg | RFo
| psig | psia |  | % | % | mol-% |  |  | scf/STB | Sm3/Sm3 | STB/MMscf | Sm3/E6Sm3 | % | % | % | %
|  | P | Z |  | dnp/n | yplus | bar: MW to SG
Initial Conditions | 5713 | 5727.5 | 1.107 | 0 | 0 | 6.85 | 143 | 0.795 | 739.4056 | 131.684 | 99.4546 | 558.4377 | 0 | 0 | 0 | 0
Dewpoint Conditions | 4000 | 4014.5 | 0.867 | 0 | 0 | 6.85 | 143 | 0.795 | 739.4056 | 131.684 | 99.4546 | 558.4377 | 10.5058 | 10.5058 | 10.5058 | 10.5058
| 3500 | 3514.5 |  | 5.374 | 5.374 | 5.9 | 138 | 0.79 | 761.3768 | 135.5969 | 82.3498 | 462.3943 | 4.8585 | 4.0229 | 15.3643 | 14.5287 | 4.8585 | 4.0229
| 2900 | 2914.5 |  | 15.438 | 10.064 | 4.41 | 128 | 0.78 | 810.4688 | 144.3399 | 56.9233 | 319.6242 | 9.2426 | 5.2901 | 24.6069 | 19.8187 | 9.2426 | 5.2901
| 2100 | 2114.5 |  | 35.096 | 19.658 | 2 | 116 | 0.767 | 879.4052 | 156.6171 | 23.2068 | 130.3061 | 18.5088 | 4.3188 | 43.1157 | 24.1376 | 18.5088 | 4.3188
| 1300 | 1314.5 |  | 57.695 | 22.599 | 1.06 | 111 | 0.762 | 913.027 | 162.605 | 11.7341 | 65.8871 | 21.4819 | 2.5345 | 64.5976 | 26.6721 | 21.4819 | 2.5345
| 605 | 619.5 |  | 76.787 | 19.092 | 1.07 | 110 | 0.761 | 920.1182 | 163.8679 | 11.7547 | 66.0027 | 18.1464 | 2.1448 | 82.744 | 28.8169 | 18.1464 | 2.1448
Note on G11: Curtis H. Whiston: Recommended Cn+=C6+ for normal 2-3 stage separation.

## P-RF
Abandonment
Initial pressure
Dew point pressure

## rs-RFg
Area Under Curve
=
RFg x rsi
=
"Reserves"
Area Under Curve
=
IOIP

## PVTmanualData (hidden)
CVD Data Conversion to Surface Oil and Surface Gas Recoveries
IBC Paper Example
© PERA a/s
(p/z)d / (p/z)i | 0.91196 |  |  |  |  | Cn+=C7+ |  |  |  |  | Approx. | Approx.
[11 empty] | Solution | Solution
[6 empty] | CVD Gas | Cn+ | Cn+ | Eq. 7.13 |  | OGR | OGR | Delta | Delta
| P | P | Z | np/n | d(np/n) | Cn+ | MW | SG | Cog | Cog | rs | rs | RFg | RFo | RFg | RFo
| bara | psia |  | % | % | mol-% |  |  | scf/STB | Sm3/Sm3 | STB/MMscf | Sm3/E6Sm3 | % | % | % | %
Initial Conditions | 532 | 7714 | 1.2172 | 0 | 0 | 3.996 | 161 | 0.83 | 685.6522 | 122.1108 | 60.7061 | 340.8647 | 0 | 0 | 0 | 0 | 0 | 0
Dewpoint Conditions | 430 | 6235 | 1.0788 | 0 | 0 | 3.996 | 161 | 0.83 | 685.6522 | 122.1108 | 60.7061 | 340.8647 | 8.8036 | 8.8036 | 8.8036 | 8.8036 | 0 | 60.7061
| 408 | 5916 |  | 2.71 | 2.71 | 3.339 | 161 | 0.83 | 685.6522 | 122.1108 | 50.3804 | 282.8857 | 2.4883 | 2.0651 | 11.2919 | 10.8687 | 100 | 60.7061
| 372 | 5394 |  | 7.07 | 4.36 | 3.366 | 161 | 0.83 | 685.6522 | 122.1108 | 50.8019 | 285.2529 | 4.0023 | 3.3493 | 15.2942 | 14.2179 | 100 | 0
| 320 | 4640 |  | 14.72 | 7.65 | 2.875 | 161 | 0.83 | 685.6522 | 122.1108 | 43.1721 | 242.4112 | 7.058 | 5.0194 | 22.3522 | 19.2373
| 272 | 3944 |  | 24.42 | 9.7 | 2.245 | 161 | 0.83 | 685.6522 | 122.1108 | 33.4945 | 188.0716 | 9.0074 | 4.9698 | 31.3595 | 24.2072
| 221 | 3204.5 |  | 36.06 | 11.64 | 1.742 | 161 | 0.83 | 685.6522 | 122.1108 | 25.8569 | 145.1865 | 10.8645 | 4.6276 | 42.224 | 28.8347
| 170 | 2465 |  | 49.13 | 13.07 | 1.302 | 161 | 0.83 | 685.6522 | 122.1108 | 19.2397 | 108.031 | 12.2538 | 3.8836 | 54.4779 | 32.7184
| 121 | 1754.5 |  | 62.63 | 13.5 | 1.055 | 161 | 0.83 | 685.6522 | 122.1108 | 15.5509 | 87.3181 | 12.6887 | 3.2504 | 67.1666 | 35.9688
| 62 | 899 |  | 79.16 | 16.53 | 0.675 | 161 | 0.83 | 685.6522 | 122.1108 | 9.9115 | 55.6533 | 15.5962 | 2.5464 | 82.7628 | 38.5152
[11 empty] | 0 |  |  |  | 82.7628
Note on G11: Curtis H. Whiston: Recommended Cn+=C6+ for normal 2-3 stage separation.