## Sheet1
Capillary number calculation for flow to a gas condensate well
Gas rate | Q | 18 | MMscf/d
Gas FVF | Bg | 0.008 | rb/MMscf | about 5000 psi
gas viscosity | visg | 0.03 | cp
Gas-Oil interfacial tension | IFT | 0.1 | dyne/cm | ???
net thickness | h | 100 | ft
porosity | phi | 0.15 | fraction
water saturation | Swi | 0.2 | fraction
radius | r | 30 | feet
Capillary number | Nc | 0.00037829
Gas rate |  | 144000 | rb/d
Gas rate |  | 808502.4 | cu ft/d
Darcy gas velocity | u | 42.8924 | ft/d
Pore gas velocity |  | 357.4365 | ft/d
These numbers in SI units
Pore gas velocity | v | 0.001261 | m/sec
Gas viscosity | visc | 3e-05 | Pa.s
IFT | sig | 0.0001 | N/m