## Sheet 1
Swmin | 0.2 | Minimum water saturation
Sgc | 0 | Critical gas saturation
Sorg | 0.2 | Residual oil to gas saturation
Krgro | 0.422 | Krg at Sg=(1-Swc_Sorg)
Kromax | 1 | Kro at Sg=0
Krgexp | 3 | Corey exponent for Krg
Kroexp | 3 | Corey exponent for Krog
Flowing OGR | 26 | STB/MMscf
Dew point | 3734.3942 | psia
CVD liquid sat | 0.01 | In reservoir away from well
Green points on these charts show results from Sensor

## PVT table
These PVT data are used in the Sensor calculations
PSAT | BG | VISG | RV | BO | VISO | RS
| RB/mscf | cp | STB/Mscf | RB/STB | cp | Mscf/STB
[9 empty] | kgo |  | kgo1 | kgo2 | ff | krg | lamda-g | lamda-o | RVF | 0.026 | STB/Mscf
750 | 4.7493 | 0.014 | 0.0071876 | 1.1657 | 0.26312 | 0.13338 | 1 | 750 | 11.4831 | 23 | 8.7763 | 14.9693 | 0.43707 | 0.1768 | 2.659 | 0.0066952 | Row | 10
1000 | 3.7493 | 0.014512 | 0.0066787 | 1.2009 | 0.24421 | 0.19228 | 1 | 1000 | 9.5545 | 23 | 8.7763 | 14.9693 | 0.12566 | 0.16941 | 3.1135 | 0.011625 | 3500 | 0.023706
1250 | 2.79 | 0.015323 | 0.0069745 | 1.2371 | 0.22786 | 0.25465 | 1 | 1250 | 7.9184 | 22 | 5.361 | 8.7763 | 0.74882 | 0.16098 | 3.7655 | 0.018365 | 4000 | 0.028599
1500 | 2.3097 | 0.015833 | 0.0077488 | 1.2741 | 0.21364 | 0.31979 | 1 | 1500 | 7.2997 | 22 | 5.361 | 8.7763 | 0.56767 | 0.15705 | 4.2947 | 0.025276 | frac | 0.46879
2000 | 1.7222 | 0.017096 | 0.010296 | 1.3492 | 0.19033 | 0.45661 | 1 | 2000 | 7.2141 | 22 | 5.361 | 8.7763 | 0.54258 | 0.15651 | 5.3157 | 0.038576 | Pdew | 3734.3942
2500 | 1.3827 | 0.018693 | 0.013925 | 1.4246 | 0.17227 | 0.60001 | 1 | 2500 | 8.586 | 22 | 5.361 | 8.7763 | 0.94429 | 0.16522 | 6.3922 | 0.047045
3000 | 1.1664 | 0.020608 | 0.018498 | 1.4978 | 0.15845 | 0.74596 | 1 | 3000 | 13.2392 | 23 | 8.7763 | 14.9693 | 0.72063 | 0.18353 | 7.6356 | 0.043575
3500 | 1.0197 | 0.022783 | 0.023706 | 1.56 | 0.14927 | 0.88106 | 1 | 3500 | 42.5038 | 25 | 27.008 | 52.75 | 0.60197 | 0.23301 | 10.0293 | 0.020742
4000 | 0.91601 | 0.025091 | 0.028599 | 1.5931 | 0.14655 | 0.97497 | 0 | 3734.3942 | 1000 | 28 | 307.638 | 1157.968 | 0.81423 | 0.96325 | 41.9105 | 0.0040226
4500 | 0.83981 | 0.02736 | 0.032167 | 1.5965 | 0.14903 | 1.0214 | 0 | 3734.3942 | 1000 | 28 | 307.638 | 1157.968 | 0.81423 | 0.96325 | 41.9222 | 0.0041353
5000 | 0.78182 | 0.029544 | 0.034877 | 1.5982 | 0.1516 | 1.0615 | 0 | 3734.3942 | 1000 | 28 | 307.638 | 1157.968 | 0.81423 | 0.96325 | 41.7028 | 0.0042202
5500 | 0.73564 | 0.031408
6000 | 0.69818 | 0.03319
6500 | 0.66717 | 0.034897
7000 | 0.64108 | 0.03654
Note on D2: Robert Mott: Leave blank for P > dew point
Note on E2: Robert Mott: Leave blank for P > dew point
Note on F2: Robert Mott: Leave blank for P > dew point
Note on G2: Robert Mott: Leave blank for P > dew point

## Rel perm calcs
Table used to plot chart
| Sgtab | Krgtab | Krotab | Kgotab | Sg | Krg | Kro
1 | 0 | 0 | 1 | 0 | 0 | 0 | 1
2 | 0.02 | 1.563e-05 | 0.9033 | 1.7303e-05 | 0.02 | 1.563e-05 | 0.9033
3 | 0.04 | 0.00012504 | 0.81304 | 0.00015379 | 0.04 | 0.00012504 | 0.81304
4 | 0.06 | 0.000422 | 0.729 | 0.00057888 | 0.06 | 0.000422 | 0.729
5 | 0.08 | 0.0010003 | 0.65096 | 0.0015366 | 0.08 | 0.0010003 | 0.65096
6 | 0.1 | 0.0019537 | 0.5787 | 0.003376 | 0.1 | 0.0019537 | 0.5787
7 | 0.12 | 0.003376 | 0.512 | 0.0065937 | 0.12 | 0.003376 | 0.512
8 | 0.14 | 0.005361 | 0.45063 | 0.011897 | 0.14 | 0.005361 | 0.45063
9 | 0.16 | 0.0080024 | 0.39437 | 0.020292 | 0.16 | 0.0080024 | 0.39437
10 | 0.18 | 0.011394 | 0.343 | 0.033219 | 0.18 | 0.011394 | 0.343
11 | 0.2 | 0.01563 | 0.2963 | 0.05275 | 0.2 | 0.01563 | 0.2963
12 | 0.22 | 0.020803 | 0.25404 | 0.08189 | 0.22 | 0.020803 | 0.25404
13 | 0.24 | 0.027008 | 0.216 | 0.12504 | 0.24 | 0.027008 | 0.216
14 | 0.26 | 0.034338 | 0.18196 | 0.18871 | 0.26 | 0.034338 | 0.18196
15 | 0.28 | 0.042888 | 0.1517 | 0.28271 | 0.28 | 0.042888 | 0.1517
16 | 0.3 | 0.05275 | 0.125 | 0.422 | 0.3 | 0.05275 | 0.125
17 | 0.32 | 0.064019 | 0.10163 | 0.62992 | 0.32 | 0.064019 | 0.10163
18 | 0.34 | 0.076788 | 0.08137 | 0.94369 | 0.34 | 0.076788 | 0.08137
19 | 0.36 | 0.091152 | 0.064 | 1.4243 | 0.36 | 0.091152 | 0.064
20 | 0.38 | 0.1072 | 0.049296 | 2.1747 | 0.38 | 0.1072 | 0.049296
21 | 0.4 | 0.12504 | 0.037037 | 3.376 | 0.4 | 0.12504 | 0.037037
22 | 0.42 | 0.14475 | 0.027 | 5.361 | 0.42 | 0.14475 | 0.027
23 | 0.44 | 0.16642 | 0.018963 | 8.7763 | 0.44 | 0.16642 | 0.018963
24 | 0.46 | 0.19017 | 0.012704 | 14.9693 | 0.46 | 0.19017 | 0.012704
25 | 0.48 | 0.21606 | 0.008 | 27.008 | 0.48 | 0.21606 | 0.008
26 | 0.5 | 0.24421 | 0.0046296 | 52.75 | 0.5 | 0.24421 | 0.0046296
27 | 0.52 | 0.27471 | 0.0023704 | 115.8918 | 0.52 | 0.27471 | 0.0023704
28 | 0.54 | 0.30764 | 0.001 | 307.638 | 0.54 | 0.30764 | 0.001
29 | 0.56 | 0.3431 | 0.0002963 | 1157.968 | 0.56 | 0.3431 | 0.0002963
30 | 0.58 | 0.38119 | 3.7037e-05 | 10292.158 | 0.58 | 0.38119 | 3.7037e-05
31 | 0.6 | 0.422 | 0 | 4220000 | 0.6 | 0.422 | 0
32 | 0.62 | 0.46562 | 0 | 4656222.963 | 0.62 | 0.46562 | 0
33 | 0.64 | 0.51215 | 0 | 5121517.037 | 0.64 | 0.51215 | 0
34 | 0.66 | 0.56168 | 0 | 5616820 | 0.66 | 0.56168 | 0
35 | 0.68 | 0.61431 | 0 | 6143069.6296 | 0.68 | 0.61431 | 0
36 | 0.7 | 0.67012 | 0 | 6701203.7037 | 0.7 | 0.67012 | 0
37 | 0.72 | 0.72922 | 0 | 7292160 | 0.72 | 0.72922 | 0
38 | 0.74 | 0.79169 | 0 | 7916876.2963 | 0.74 | 0.79169 | 0
39 | 0.76 | 0.85763 | 0 | 8576290.3704 | 0.76 | 0.85763 | 0
40 | 0.78 | 0.92713 | 0 | 9271340 | 0.78 | 0.92713 | 0
41 | 0.8 | 1 | 0 | 10000000 | 0.8 | 1 | 0
42 | 0.82 | 1 | 0 | 10000000 | 0.8 | 1 | 0
43 | 0.84 | 1 | 0 | 10000000 | 0.8 | 1 | 0
44 | 0.86 | 1 | 0 | 10000000 | 0.8 | 1 | 0
45 | 0.88 | 1 | 0 | 10000000 | 0.8 | 1 | 0
46 | 0.9 | 1 | 0 | 10000000 | 0.8 | 1 | 0
47 | 0.92 | 1 | 0 | 10000000 | 0.8 | 1 | 0
48 | 0.94 | 1 | 0 | 10000000 | 0.8 | 1 | 0
49 | 0.96 | 1 | 0 | 10000000 | 0.8 | 1 | 0
50 | 0.98 | 1 | 0 | 10000000 | 0.8 | 1 | 0
51 | 1 | 1 | 0 | 10000000 | 0.8 | 1 | 0
1
| SgCVD | 0.79
| Krgmax | 0.96325

## Rate calculation
| Calc of PP integral at 1095 days, Pw=1545,Pres=3965 | [21 empty] | Parameters for
| Flowing OGR = 26 | [10 empty] | Estimated Q | 31000 | Qgest | Mscf/d | [7 empty] | F-W model
[23 empty] | alpha | 4000
[5 empty] | Calculation with no Cond blockage |  |  | Calculation with velocity dependent Kr | [7 empty] | This section is in SI units | [6 empty] | n | 0.7
| P | lamda-g | Integral |  | lamda-g | [21 empty] | PP Integral
[5 empty] | Assume krg= | 0.96325
[8 empty] | krg/kro | krg-rock | krg-msc | radius | IFT | visg | Bg | rb/d | [10 empty] | gas mobility
[11 empty] | ft | mn/m | cp | rb/Mscf | Qg | rad | IFT | Visg | Qg | Darcy_vel | super_vel | Nc |  | f | krg | lamda
Pw | 1545 | 4.3199 |  |  | 26.3406 |  |  | 7.2997 | 0.15705 | 0.87951 | 0.33 | 1 | 0.015833 | 2.3097 | 71600.049 | 0.10058 | 0.001 | 1.5833e-05 | 0.13176 | 0.0068403 | 0.042752 | 0.00067689 |  | 0.33243 | 0.63935 | 17.4833
| 2000 | 5.3543 | 2200.8911 |  | 32.7164 | 13435.4628 |  | 7.2141 | 0.15651 | 0.87826 | 1.8315 | 0.55 | 0.017096 | 1.7222 | 53387.735 | 0.55823 | 0.00055 | 1.7096e-05 | 0.098248 | 0.000919 | 0.0057438 | 0.00017854 |  | 0.55864 | 0.47506 | 16.1351 | 7648.1727
| 2500 | 6.4392 | 2948.3892 |  | 37.2681 | 17496.1176 |  | 8.586 | 0.16522 | 0.89568 | 12.0418 | 0.5 | 0.018693 | 1.3827 | 42863.328 | 3.6703 | 0.0005 | 1.8693e-05 | 0.07888 | 0.00011222 | 0.00070137 | 2.6221e-05 |  | 0.82898 | 0.29014 | 11.2255 | 6840.1362
| 3000 | 7.6792 | 3529.6016 |  | 40.0745 | 19335.6322 |  | 13.2392 | 0.18353 | 0.92977 | 79.1746 | 0.45 | 0.020608 | 1.1664 | 36157.47 | 24.1324 | 0.00045 | 2.0608e-05 | 0.06654 | 1.4397e-05 | 8.9984e-05 | 4.1209e-06 |  | 0.94653 | 0.22343 | 9.2955 | 5130.2367
| 3500 | 10.05 | 4432.2965 |  | 41.4608 | 20383.8229 |  | 42.5038 | 0.23301 | 0.97701 | 520.5708 | 0.42 | 0.022783 | 1.0197 | 31612.064 | 158.67 | 0.00042 | 2.2783e-05 | 0.058175 | 1.9145e-06 | 1.1965e-05 | 6.4907e-07 |  | 0.98475 | 0.24436 | 10.5178 | 4953.3057
| 3733 | 12.4209 | 2617.8636 |  | 41.9105 | 9712.7631 | [19 empty] | 11.7401 | 2593.037
| 3734 | 43.4024 |  |  | 41.9105 |  |  | 1000 | 1 | 0.999 | 1256.7653 | 0.42 | 0.024 | 0.96 | 29760 | 383.0621 | 0.00042 | 2.4e-05 | 0.054767 | 7.4654e-07 | 4.6659e-06 | 2.6662e-07 |  | 0.99176 | 0.99999 | 43.4024
Pres | 3965 | 43.4781 | 10034.6962 |  | 41.9105 | 9681.3337 |  | 1000 | 1 | 0.999 | 3000 | 0.42 | 0.025 | 0.92 | 28520 | 914.4 | 0.00042 | 2.5e-05 | 0.052485 | 2.9971e-07 | 1.8732e-06 | 1.115e-07 |  | 0.99551 | 1 | 43.4781 | 10034.6962
|  | dm(P) | 25763.7382 | psi/cp/(RB/mscf) |  | 90045.1325 | [20 empty] | 37199.5844
Data to calculate r
|  | kh | 1000 | md ft |  |  |  |  | Assume Dp~ln{r}
|  | re | 3000
|  | rw | 0.33 | [5 empty] | slope | 0.0037665
|  | conv | 0.001127 | [5 empty] | int | 1839.345
|  | Skin | 0 |  |  | 21 | [19 empty] | Skin | 0
|  | Gas rate | 21809.4719 | MScf/d |  | 21713.687 | MScf/d | [18 empty] | Gas rate | 31490.1231 | Mscf/d
|  | phi | 0.2
|  | Swc | 0.2
|  | k | 10 | md | h
|  | net thickness | 100 | ft | 30.48 | m
8.365
Note on C14: Robert Mott: extrapolated
Note on G24: Robert Mott: This skin is chosen to give the same rate but wityh no condensate blockage
Note on N2: Robert Mott: Used to estimate gas velocity and hence capillary number
Note on AC8: Robert Mott: interpolated for near-well region
Note on AE14: Robert Mott: extrapolated from previous 2 values