## Readme
Gas Condensate PVT Analysis Workbook
Written by Robert Mott, August 2003
This worksheet analyses results from CVD and CCE tests on a gas condensate fluid
Data should only be entered on yellow cells
First enter CVD data (below the dew point) on the sheet 'CVD Data'
Then enter CCE relative volumes (above the dew point) on the sheet 'CCE Data'
Recovery factors for individual components and for stock tank oil and gas are shown on the sheet 'Recovery factors'
The sheet 'CVD analysis' contains material balance calculations which can be used as a consistency check of CVD data
These checks are described in 'Phase Behavior', SPE Monograph 20, by Whitson and Brule
The material balance checks calculate liquid phase densities and compositions.
Densities and K-values from the material balance calculation are displayed as charts.
Non-monotonic behaviour for the K-value or liquid density curves will cast some doubt on the validity of the CVD measurements
If the liquid composition is measured at the end of the CVD, two other material balance checks can be used.
A 'Forward Material Balance' calculates the final liquid composition from the original composition, liquid saturations, Z-factors, amounts of gas removed, and the gas compositions at each step.
A 'Backward Material Balance' calculates the original composition from the final liquid composition, final liquid saturation, final gas Z-factor, the amounts of gas removed, and the gas compositions at each step. This is a better check for lean condensates.
The Material Balance checks are shown on the sheet 'Material Balance'.

## CVD Data
CVD Data | [14 empty] | No of pressures in CVD |  | Plus fraction
The first pressure must be the dew point pressure | [17 empty] | 2
The number of pressure entries must be set to display the charts correctly | [14 empty] | N_pres | 7 | N_plus | 7
[17 empty] | PlusFrac | C7+
Number of pressure entries
Plus fraction
[16 empty] | 1 |  | C6+
Pressure (psig) | 6750 | 5500 | 4300 | 3100 | 2100 | 1200 | 700 | [8 empty] | 2 |  | C7+
[11 empty] | Equilibrium |  |  |  |  | 3 |  | C8+
Wellstream produced (cum %) | 0 | 9.637 | 25.581 | 39.492 | 56.196 | 72.413 | 81.535 |  |  |  | Liquid |  |  |  |  | 4 |  | C9+
Liquid volume (%) | 0 | 19.55 | 26.11 | 26.65 | 25.11 | 23 | 21.58 |  |  |  | (last stage) |  |  |  |  | 5 |  | C10+
Equilibrium gas Z-factor | 1.203 | 1.037 | 0.937 | 0.89 | 0.886 | 0.911 | 0.936 | [8 empty] | 6 |  | C11+
[13 empty] | MW | Density |  | 7 |  | C12+
Equilibrium gas composition | [12 empty] | Mwref | (lb/ft3) |  | 8
N2 | 0.31 | 0.323 | 0.336 | 0.344 | 0.343 | 0.334 | 0.321 |  |  |  | 0.02 | N2 | 28.013 |  |  | 9
CO2 | 2.37 | 2.403 | 2.447 | 2.497 | 2.541 | 2.576 | 2.583 |  |  |  | 0.59 | CO2 | 44.01 |  |  | 10
H2S | 0 | 0 | 0 | 0 | 0 | 0 | 0 |  |  |  | 0 | H2S | 34.076
C1 | 73.19 | 75.549 | 77.644 | 79.135 | 79.712 | 79.242 | 77.772 |  |  |  | 12.42 | C1 | 16.04
C2 | 7.8 | 7.779 | 7.793 | 7.878 | 8.057 | 8.372 | 8.711 |  |  |  | 3.36 | C2 | 30.07
C3 | 3.55 | 3.474 | 3.405 | 3.383 | 3.444 | 3.66 | 3.989 |  |  |  | 2.92 | C3 | 44.09
iC4 | 0.71 | 0.686 | 0.66 | 0.644 | 0.647 | 0.691 | 0.778 |  |  |  | 0.91 | iC4 | 58.12 | 35.01
nC4 | 1.45 | 1.39 | 1.326 | 1.281 | 1.282 | 1.375 | 1.567 |  |  |  | 2.09 | nC4 | 58.12 | 36.45
iC5 | 0.64 | 0.604 | 0.564 | 0.53 | 0.516 | 0.548 | 0.638 |  |  |  | 1.4 | iC5 | 72.15 | 39.13
nC5 | 0.68 | 0.639 | 0.592 | 0.55 | 0.532 | 0.563 | 0.659 |  |  |  | 1.6 | nC5 | 72.15 | 39.3
C6 | 1.09 | 0.996 | 0.889 | 0.789 | 0.727 | 0.744 | 0.877 |  |  |  | 3.68 | C6 | 86.17 | 41.19
C7 | [11 empty] | C7 | 100.2 | 42.5833
C8 | [11 empty] | C8 | 114.2 | 44.194
C9 | [11 empty] | C9 | 128.3 | 45.349
C10 | [11 empty] | C10 | 142.3 | 45.6799
C11 | [11 empty] | C11 | 156.3 | 46
C7+ | 8.21 | 6.157 | 4.343 | 2.969 | 2.198 | 1.895 | 2.105 |  |  |  | 71.01 | C7+
C7+ molecular weight | 184 | 161 | 142.7 | 129.1 | 121.2 | 116.4 | 114.5 |  |  |  | 213 | C7+ molecular weight
C7+ specific gravity | 0.795 | 0.79 | 0.78 | 0.767 | 0.762 | 0.761 | 0.76 |  |  |  | 0.833 | C7+ specific gravity
Total composition | 100 | 100 | 99.999 | 100 | 99.999 | 100 | 100 |  |  |  | 100
mol vol | 231.4465 | 203.7975 | 182.9487 | 168.3181 | 159.0551 | 152.9566 | 150.6579 |  |  |  | 162.8857 | Residual liq MW
Plus fraction prod |  | 0.59335 | 0.69245 | 0.41302 | 0.36715 | 0.30731 | 0.19202
Cum moles | 0 | 0.59335 | 1.2858 | 1.6988 | 2.066 | 2.3733 | 2.5653 | 2.5653 | 2.5653 | 2.5653
|  | 7.227% | 15.66% | 20.69% | 25.16% | 28.91% | 31.25%
Vol prod |  | 120.9232 | 126.6825 | 69.5183 | 58.3977 | 47.0054 | 28.929 | 0 | 0 | 0
Cum vol |  | 120.9232 | 247.6057 | 317.1241 | 375.5218 | 422.5272 | 451.4562
|  | 6.364% | 13.03% | 16.69% | 19.76% | 22.24% | 23.76%
Initial moles | 8.21
Vol | 1900.1761
Note on C10: Robert Mott: This must be the dew point pressure

## CCE & other data
General Information
NS-1 fluid
Reservoir temperature (deg F) |  |  | 280
Initial pressure (psig) |  |  | 8000
Definition of oil for surface oil and gas recoveries |  |  | C7+
CCE Data
only enter data at or above dew point pressure
enter pressures in descending order
Pressure | Relative |  |  | Pressure | Rel vol
psig | volume |  |  | P_CCE | V_CCE
8000 | 0.9 |  |  | -8000 | 0.9
6750 | 1 |  |  | -6750 | 1
|  |  |  | 0 | 0
|  |  |  | 0 | 0
|  |  |  | 0 | 0
|  |  |  | 0 | 0
|  |  |  | 0 | 0
|  |  |  | 0 | 0
C4+
C5+
C6+
C7+
Oil frac | 7
Calculated oil gas ratio - assumes surface oil = C7+
Tstd | 520 | deg R
Pstd | 14.7 | psia
Note on C17: Robert Mott: Volume relative to volume at dew point pressure
Note on M16: Robert Mott: Table set up using -P to allow TabLook function - which needs data in ascending order

## Material balance
Forward material balance |  |  |  | Backward material balance
Calculates residual liquid composition |  |  |  | Calculates initial gas composition
|  |  | Calculated density of residual liquid |  |  | 40.4947 | lb/ft3
|  |  | Density to use in calculation |  |  | 40.5 | lb/ft3
| Measured | Calculated |  |  | Measured | Calculated
N2 | 0.02 | 0.032286 |  | N2 | 0.31 | 0.30946
CO2 | 0.59 | 0.61461 |  | CO2 | 2.37 | 2.3709
H2S | 0 | 0 |  | H2S | 0 | 0
C1 | 12.42 | 12.5317 |  | C1 | 73.19 | 73.2736
C2 | 3.36 | 3.661 |  | C2 | 7.8 | 7.784
C3 | 2.92 | 3.1245 |  | C3 | 3.55 | 3.5355
iC4 | 0.91 | 0.96106 |  | iC4 | 0.71 | 0.70582
nC4 | 2.09 | 2.2963 |  | nC4 | 1.45 | 1.4331
iC5 | 1.4 | 1.496 |  | iC5 | 0.64 | 0.63141
nC5 | 1.6 | 1.7535 |  | nC5 | 0.68 | 0.66667
C6 | 3.68 | 4.1838 |  | C6 | 1.09 | 1.0466
C7 | 0 | 0 |  | C7 | 0 | 0
C8 | 0 | 0 |  | C8 | 0 | 0
C9 | 0 | 0 |  | C9 | 0 | 0
C10 | 0 | 0 |  | C10 | 0 | 0
C11 | 0 | 0 |  | C11 | 0 | 0
C7+ | 71.01 | 69.3454 |  | C7+ | 8.21 | 8.2425
| 100 | 100 |  |  | 100 | 99.9997

## MBO props
Calculated modified black oil properties
Pressure (psia) |  | 6750 | 5500 | 4300 | 3100 | 2100 | 1200 | 700 | 0 | 0 | 0
Pressure (psia) | P | 6764.7 | 5514.7 | 4314.7 | 3114.7 | 2114.7 | 1214.7 | 714.7 | 14.7 | 14.7 | 14.7
Moles of Gas | [11 empty] | Carbon_no
up to C3 |  | 87.22 | 89.528 | 91.625 | 93.237 | 94.097 | 94.184 | 93.376 | 0 | 0 | 0
C4 |  | 2.16 | 2.076 | 1.986 | 1.925 | 1.929 | 2.066 | 2.345 | 0 | 0 | 0 | 4
C5 |  | 1.32 | 1.243 | 1.156 | 1.08 | 1.048 | 1.111 | 1.297 | 0 | 0 | 0 | 5
C6 |  | 1.09 | 0.996 | 0.889 | 0.789 | 0.727 | 0.744 | 0.877 | 0 | 0 | 0 | 6
Gas volume at surface (ft3/mol of equil gas) |  | 348.4673 | 356.2612 | 363.144 | 368.364 | 371.2872 | 372.4413 | 371.644 | 0 | 0 | 0
Moles of oil
iC4 |  | 0 | 0 | 0 | 0 | 0 | 0 | 0 | 0 | 0 | 0 | 4
nC4 |  | 0 | 0 | 0 | 0 | 0 | 0 | 0 | 0 | 0 | 0 | 4
iC5 |  | 0 | 0 | 0 | 0 | 0 | 0 | 0 | 0 | 0 | 0 | 5
nC5 |  | 0 | 0 | 0 | 0 | 0 | 0 | 0 | 0 | 0 | 0 | 5
C6 |  | 0 | 0 | 0 | 0 | 0 | 0 | 0 | 0 | 0 | 0 | 6
C7 |  | 0 | 0 | 0 | 0 | 0 | 0 | 0 |  |  |  | 7
C8 |  | 0 | 0 | 0 | 0 | 0 | 0 | 0 |  |  |  | 8
C9 |  | 0 | 0 | 0 | 0 | 0 | 0 | 0 |  |  |  | 9
C10 |  | 0 | 0 | 0 | 0 | 0 | 0 | 0 |  |  |  | 10
C11 |  | 0 | 0 | 0 | 0 | 0 | 0 | 0 |  |  |  | 11
C7+ |  | 8.21 | 6.157 | 4.343 | 2.969 | 2.198 | 1.895 | 2.105 | 0 | 0 | 0 | 7
Volume of Oil | [11 empty] | MW | Density | (lb/ft3)
iC4 |  | 0 | 0 | 0 | 0 | 0 | 0 | 0 | 0 | 0 | 0 | 58.12 | 35.01
nC4 |  | 0 | 0 | 0 | 0 | 0 | 0 | 0 | 0 | 0 | 0 | 58.12 | 36.45
iC5 |  | 0 | 0 | 0 | 0 | 0 | 0 | 0 | 0 | 0 | 0 | 72.15 | 39.13
nC5 |  | 0 | 0 | 0 | 0 | 0 | 0 | 0 | 0 | 0 | 0 | 72.15 | 39.3
C6 |  | 0 | 0 | 0 | 0 | 0 | 0 | 0 | 0 | 0 | 0 | 86.17 | 41.19
C7 |  | 0 | 0 | 0 | 0 | 0 | 0 | 0 |  |  |  | 100.2 | 42.5833
C8 |  | 0 | 0 | 0 | 0 | 0 | 0 | 0 |  |  |  | 114.2 | 44.194
C9 |  | 0 | 0 | 0 | 0 | 0 | 0 | 0 |  |  |  | 128.3 | 45.349
C10 |  | 0 | 0 | 0 | 0 | 0 | 0 | 0 |  |  |  | 142.3 | 45.6799
C11 |  | 0 | 0 | 0 | 0 | 0 | 0 | 0 |  |  |  | 156.3 | 46
C7+ |  | 0.30452 | 0.20109 | 0.12733 | 0.080086 | 0.056026 | 0.046451 | 0.050823 | 0 | 0 | 0
Oil volume at surface (ft3/mol of equil gas) |  | 0.30452 | 0.20109 | 0.12733 | 0.080086 | 0.056026 | 0.046451 | 0.050823 | 0 | 0 | 0
Oil-gas ratio (bbl/MMscf) |  | 155.6426 | 100.5301 | 62.4506 | 38.7222 | 26.8758 | 22.2135 | 24.3564 | 0 | 0 | 0
Gas FVF (res bbl/Mscf) |  | 0.72153 | 0.74626 | 0.84549 | 1.0967 | 1.5954 | 2.847 | 4.9822 | 0 | 0 | 0

## Rec factors calc
Calculated recovery factors
Calculated recovery factors for each component
Abandonment pressure (psia) | 8000 | 6750 | 5500 | 4300 | 3100 | 2100 | 1200 | 700 | 700 | 700 | 700
Component
C1 | 0% | #VALUE! | #VALUE! | #VALUE! | #VALUE! | #VALUE! | #VALUE! | #VALUE! | #VALUE! | #VALUE! | #VALUE!
C2 | 0% | #VALUE! | #VALUE! | #VALUE! | #VALUE! | #VALUE! | #VALUE! | #VALUE! | #VALUE! | #VALUE! | #VALUE! |  | V_Pinit | #VALUE!
C3 | 0% | #VALUE! | #VALUE! | #VALUE! | #VALUE! | #VALUE! | #VALUE! | #VALUE! | #VALUE! | #VALUE! | #VALUE! |  | V_Pdew | #VALUE!
C4's | 0% | #VALUE! | #VALUE! | #VALUE! | #VALUE! | #VALUE! | #VALUE! | #VALUE! | #VALUE! | #VALUE! | #VALUE! |  | N_init | #VALUE!
C5's | 0% | #VALUE! | #VALUE! | #VALUE! | #VALUE! | #VALUE! | #VALUE! | #VALUE! | #VALUE! | #VALUE! | #VALUE!
C6 | 0% | #VALUE! | #VALUE! | #VALUE! | #VALUE! | #VALUE! | #VALUE! | #VALUE! | #VALUE! | #VALUE! | #VALUE!
C7+ | 0% | #VALUE! | #VALUE! | #VALUE! | #VALUE! | #VALUE! | #VALUE! | #VALUE! | #VALUE! | #VALUE! | #VALUE!
Gas | 0% | #VALUE! | #VALUE! | #VALUE! | #VALUE! | #VALUE! | #VALUE! | #VALUE! | #VALUE! | #VALUE! | #VALUE!
Oil | 0% | #VALUE! | #VALUE! | #VALUE! | #VALUE! | #VALUE! | #VALUE! | #VALUE! | #VALUE! | #VALUE! | #VALUE!
Moles produced at each step
N2 |  | 0 | 0.031128 | 0.053572 | 0.047854 | 0.057295 | 0.054165 | 0.029282 | 0 | 0 | 0
CO2 |  | 0 | 0.23158 | 0.39015 | 0.34736 | 0.42445 | 0.41775 | 0.23562 | 0 | 0 | 0
H2S |  | 0 | 0 | 0 | 0 | 0 | 0 | 0 | 0 | 0 | 0
C1 |  | 0 | 7.2807 | 12.3796 | 11.0085 | 13.3151 | 12.8507 | 7.0944 | 0 | 0 | 0
C2 |  | 0 | 0.74966 | 1.2425 | 1.0959 | 1.3458 | 1.3577 | 0.79462 | 0 | 0 | 0
C3 |  | 0 | 0.33479 | 0.54289 | 0.47061 | 0.57529 | 0.59354 | 0.36388 | 0 | 0 | 0
iC4 |  | 0 | 0.06611 | 0.10523 | 0.089587 | 0.10807 | 0.11206 | 0.070969 | 0 | 0 | 0
nC4 |  | 0 | 0.13395 | 0.21142 | 0.1782 | 0.21415 | 0.22298 | 0.14294 | 0 | 0 | 0
iC5 |  | 0 | 0.058207 | 0.089924 | 0.073728 | 0.086193 | 0.088869 | 0.058198 | 0 | 0 | 0
nC5 |  | 0 | 0.06158 | 0.094388 | 0.07651 | 0.088865 | 0.091302 | 0.060114 | 0 | 0 | 0
C6 |  | 0 | 0.095985 | 0.14174 | 0.10976 | 0.12144 | 0.12065 | 0.08 | 0 | 0 | 0
C7+ |  | 0 | 0.59335 | 0.69245 | 0.41302 | 0.36715 | 0.30731 | 0.19202 | 0 | 0 | 0
Moles of gas produced | [11 empty] | Carbon_no | Initial gas
up to C3 |  | 0 | 8.6278 | 14.6087 | 12.9702 | 15.718 | 15.2738 | 8.5178 | 0 | 0 | 0 |  | 87.22
C4 |  | 0 | 0.20006 | 0.31665 | 0.26779 | 0.32222 | 0.33504 | 0.21391 | 0 | 0 | 0 | 4 | 2.16
C5 |  | 0 | 0.11979 | 0.18431 | 0.15024 | 0.17506 | 0.18017 | 0.11831 | 0 | 0 | 0 | 5 | 1.32
C6 |  | 0 | 0.095985 | 0.14174 | 0.10976 | 0.12144 | 0.12065 | 0.08 | 0 | 0 | 0 | 6 | 1.09
Total |  | 0 | 9.0436 | 15.2514 | 13.498 | 16.3367 | 15.9097 | 8.93 | 0 | 0 | 0 |  | 91.79 | Initial gas
Cumulative total |  | 0 | 9.0436 | 24.295 | 37.793 | 54.1297 | 70.0394 | 78.9694 | 78.9694 | 78.9694 | 78.9694
Moles of oil produced | [12 empty] | Initial oil
iC4 |  | 0 | 0 | 0 | 0 | 0 | 0 | 0 | 0 | 0 | 0 | 4 | 0 | `
nC4 |  | 0 | 0 | 0 | 0 | 0 | 0 | 0 | 0 | 0 | 0 | 4 | 0
iC5 |  | 0 | 0 | 0 | 0 | 0 | 0 | 0 | 0 | 0 | 0 | 5 | 0
nC5 |  | 0 | 0 | 0 | 0 | 0 | 0 | 0 | 0 | 0 | 0 | 5 | 0
C6 |  | 0 | 0 | 0 | 0 | 0 | 0 | 0 | 0 | 0 | 0 | 6 | 0
C7+ |  | 0 | 0.59335 | 0.69245 | 0.41302 | 0.36715 | 0.30731 | 0.19202 | 0 | 0 | 0 | 7 | 8.21
Volume of oil produced (ft3/mol of equil gas) | [14 empty] | MW | Density | (lb/ft3)
iC4 |  | 0 | 0 | 0 | 0 | 0 | 0 | 0 | 0 | 0 | 0 |  | 0 |  | 58.12 | 35.01
nC4 |  | 0 | 0 | 0 | 0 | 0 | 0 | 0 | 0 | 0 | 0 |  | 0 |  | 58.12 | 36.45
iC5 |  | 0 | 0 | 0 | 0 | 0 | 0 | 0 | 0 | 0 | 0 |  | 0 |  | 72.15 | 39.13
nC5 |  | 0 | 0 | 0 | 0 | 0 | 0 | 0 | 0 | 0 | 0 |  | 0 |  | 72.15 | 39.3
C6 |  | 0 | 0 | 0 | 0 | 0 | 0 | 0 | 0 | 0 | 0 |  | 0 |  | 86.17 | 41.19
C7+ |  | 0 | 0.019379 | 0.020302 | 0.011141 | 0.0093586 | 0.0075329 | 0.0046361 | 0 | 0 | 0 |  | 0.30452
Total |  | 0 | 0.019379 | 0.020302 | 0.011141 | 0.0093586 | 0.0075329 | 0.0046361 | 0 | 0 | 0 |  | 0.30452 | Initial oil
Cumulative total |  | 0 | 0.019379 | 0.03968 | 0.050821 | 0.06018 | 0.067713 | 0.072349 | 0.072349 | 0.072349 | 0.072349
Note on P12: Robert Mott: Ratio between vol at dew point and vol at initial pressure

## CVD analysis
temperature (deg R) | Tres | 739.67 | deg R | [8 empty] | UGC | 10.732
pressure (psia) | P | 6764.7 | 5514.7 | 4314.7 | 3114.7 | 2114.7 | 1214.7 | 714.7 | 14.7 | 14.7 | 14.7
wellstream produced (cum fraction) | Np | 0 | 0.09637 | 0.25581 | 0.39492 | 0.56196 | 0.72413 | 0.81535 | 0 | 0 | 0
liquid volume (fraction) | SL | 0 | 0.1955 | 0.2611 | 0.2665 | 0.2511 | 0.23 | 0.2158 | 0 | 0 | 0
eq gas Z-factor | Z | 1.203 | 1.037 | 0.937 | 0.89 | 0.886 | 0.911 | 0.936 | 0 | 0 | 0
Produced gas phase composition
gas phase composition | N2 | 0.31 | 0.323 | 0.336 | 0.344 | 0.343 | 0.334 | 0.321 | 0 | 0 | 0
| CO2 | 2.37 | 2.403 | 2.447 | 2.497 | 2.541 | 2.576 | 2.583 | 0 | 0 | 0
| H2S | 0 | 0 | 0 | 0 | 0 | 0 | 0 | 0 | 0 | 0
| C1 | 73.19 | 75.549 | 77.644 | 79.135 | 79.712 | 79.242 | 77.772 | 0 | 0 | 0
| C2 | 7.8 | 7.779 | 7.793 | 7.878 | 8.057 | 8.372 | 8.711 | 0 | 0 | 0
| C3 | 3.55 | 3.474 | 3.405 | 3.383 | 3.444 | 3.66 | 3.989 | 0 | 0 | 0
| iC4 | 0.71 | 0.686 | 0.66 | 0.644 | 0.647 | 0.691 | 0.778 | 0 | 0 | 0
| nC4 | 1.45 | 1.39 | 1.326 | 1.281 | 1.282 | 1.375 | 1.567 | 0 | 0 | 0
| iC5 | 0.64 | 0.604 | 0.564 | 0.53 | 0.516 | 0.548 | 0.638 | 0 | 0 | 0
| nC5 | 0.68 | 0.639 | 0.592 | 0.55 | 0.532 | 0.563 | 0.659 | 0 | 0 | 0
| C6 | 1.09 | 0.996 | 0.889 | 0.789 | 0.727 | 0.744 | 0.877 | 0 | 0 | 0
| C7 | 0 | 0 | 0 | 0 | 0 | 0 | 0 | 0 | 0 | 0
| C8 | 0 | 0 | 0 | 0 | 0 | 0 | 0 | 0 | 0 | 0
| C9 | 0 | 0 | 0 | 0 | 0 | 0 | 0 | 0 | 0 | 0
| C10 | 0 | 0 | 0 | 0 | 0 | 0 | 0 | 0 | 0 | 0
| C11 | 0 | 0 | 0 | 0 | 0 | 0 | 0 | 0 | 0 | 0
| C7+ | 8.21 | 6.157 | 4.343 | 2.969 | 2.198 | 1.895 | 2.105 | 0 | 0 | 0
| MW_plus | 184 | 161 | 142.7 | 129.1 | 121.2 | 116.4 | 114.5 | 0 | 0 | 0
| MW_gas | 35.0336 | 30.0114 | 26.4216 | 24.1599 | 23.1091 | 22.9181 | 23.5441 | 0 | 0 | 0
vol of 1 lb mole (ft3) | V | 1.4117 | 1.4927 | 1.7239 | 2.2683 | 3.3259 | 5.9534 | 10.3961 | 0 | 0 | 0 | Vcell | 1.4117
Gas density (lb/ft3) | gas density (lb/ft3) | 24.817 | 20.1053 | 15.3268 | 10.6513 | 6.9483 | 3.8495 | 2.2647 | #DIV/0! | #DIV/0! | #DIV/0! | Init mass | 35.0336
Gas density (Kg/m3) | gas density (kg/m3) | 397.5188 | 322.0463 | 245.5046 | 170.6127 | 111.298 | 61.6621 | 36.276 | #DIV/0! | #DIV/0! | #DIV/0!
Lb Moles gas produced | Ngas_p | 0 | 0.09637 | 0.15944 | 0.13911 | 0.16704 | 0.16217 | 0.09122 | -0.81535 | 0 | 0
Vol of gas in cell | Vgas | 1.4117 | 1.1357 | 1.0431 | 1.0355 | 1.0572 | 1.087 | 1.107 | 1.4117 | 1.4117 | 1.4117
Lb moles of gas in cell | Ngas | 1 | 0.76083 | 0.60508 | 0.4565 | 0.31787 | 0.18258 | 0.10649 | #DIV/0! | #DIV/0! | #DIV/0!
Lb moles of liquid | Nliq | 0 | 0.1428 | 0.13911 | 0.14858 | 0.12017 | 0.093288 | 0.078164 | #DIV/0! | #DIV/0! | #DIV/0!
Mass removed | Mgas_p | 0 | 2.8922 | 4.2127 | 3.3609 | 3.8601 | 3.7166 | 2.1477 | 0 | 0 | 0
Mass of gas in cell | Mgas | 35.0336 | 22.8335 | 15.9872 | 11.0291 | 7.3458 | 4.1844 | 2.5071 | #DIV/0! | #DIV/0! | #DIV/0!
Mass of liquid | Mliq | 0 | 9.308 | 11.9416 | 13.5388 | 13.362 | 12.8067 | 12.3363 | #DIV/0! | #DIV/0! | #DIV/0!
MW of liquid |  |  | 65.1808 | 85.8434 | 91.1231 | 111.1965 | 137.2816 | 157.8258 | #DIV/0! | #DIV/0! | #DIV/0!
Liquid density (lb/ft3) | liquid density (lb/ft3) |  | 33.7266 | 32.398 | 35.9872 | 37.6953 | 39.4433 | 40.4947 | #DIV/0! | #DIV/0! | #DIV/0!
Liquid density (Kg/m3) | liquid density (kg/m3) |  | 540.2327 | 518.9517 | 576.4429 | 603.804 | 631.8034 | 648.6446 | #DIV/0! | #DIV/0! | #DIV/0!
moles of each component | N2 | 0.31 | 0.27887 | 0.2253 | 0.17745 | 0.12015 | 0.065987 | 0.036706 | 0.036706 | 0.036706 | 0.036706
remaining in cell | CO2 | 2.37 | 2.1384 | 1.7483 | 1.4009 | 0.97647 | 0.55872 | 0.3231 | 0.3231 | 0.3231 | 0.3231
(after extra gas has been removed) | H2S | 0 | 0 | 0 | 0 | 0 | 0 | 0 | 0 | 0 | 0
| C1 | 73.19 | 65.9093 | 53.5298 | 42.5213 | 29.2062 | 16.3555 | 9.2612 | 9.2612 | 9.2612 | 9.2612
| C2 | 7.8 | 7.0503 | 5.8078 | 4.7119 | 3.3661 | 2.0084 | 1.2138 | 1.2138 | 1.2138 | 1.2138
| C3 | 3.55 | 3.2152 | 2.6723 | 2.2017 | 1.6264 | 1.0329 | 0.669 | 0.669 | 0.669 | 0.669
| iC4 | 0.71 | 0.64389 | 0.53866 | 0.44907 | 0.341 | 0.22894 | 0.15797 | 0.15797 | 0.15797 | 0.15797
| nC4 | 1.45 | 1.316 | 1.1046 | 0.92643 | 0.71228 | 0.4893 | 0.34636 | 0.34636 | 0.34636 | 0.34636
| iC5 | 0.64 | 0.58179 | 0.49187 | 0.41814 | 0.33195 | 0.24308 | 0.18488 | 0.18488 | 0.18488 | 0.18488
| nC5 | 0.68 | 0.61842 | 0.52403 | 0.44752 | 0.35866 | 0.26735 | 0.20724 | 0.20724 | 0.20724 | 0.20724
| C6 | 1.09 | 0.99402 | 0.85227 | 0.74252 | 0.62108 | 0.50042 | 0.42042 | 0.42042 | 0.42042 | 0.42042
| C7 | 0 | 0 | 0 | 0 | 0 | 0 | 0 | 0 | 0 | 0
| C8 | 0 | 0 | 0 | 0 | 0 | 0 | 0 | 0 | 0 | 0
| C9 | 0 | 0 | 0 | 0 | 0 | 0 | 0 | 0 | 0 | 0
| C10 | 0 | 0 | 0 | 0 | 0 | 0 | 0 | 0 | 0 | 0
| C11 | 0 | 0 | 0 | 0 | 0 | 0 | 0 | 0 | 0 | 0
| C7+ | 8.21 | 7.6166 | 6.9242 | 6.5112 | 6.144 | 5.8367 | 5.6447 | 5.6447 | 5.6447 | 5.6447
| Total | 100 | 90.363 | 74.4192 | 60.5082 | 43.8043 | 27.5873 | 18.4653 | 18.4653 | 18.4653 | 18.4653
moles of liquid in cell | N2 | 0 | 0.033125 | 0.021993 | 0.02041 | 0.011121 | 0.0050049 | 0.0025237 | #DIV/0! | #DIV/0! | #DIV/0!
| CO2 | 0 | 0.31015 | 0.26764 | 0.26103 | 0.16875 | 0.088385 | 0.048043 | #DIV/0! | #DIV/0! | #DIV/0!
| H2S | 0 | 0 | 0 | 0 | 0 | 0 | 0 | #DIV/0! | #DIV/0! | #DIV/0!
| C1 | 0 | 8.4296 | 6.5488 | 6.396 | 3.8678 | 1.8874 | 0.97957 | #DIV/0! | #DIV/0! | #DIV/0!
| C2 | 0 | 1.1319 | 1.0924 | 1.1156 | 0.80496 | 0.47981 | 0.28617 | #DIV/0! | #DIV/0! | #DIV/0!
| C3 | 0 | 0.5721 | 0.61202 | 0.65736 | 0.53166 | 0.36463 | 0.24423 | #DIV/0! | #DIV/0! | #DIV/0!
| iC4 | 0 | 0.12196 | 0.13931 | 0.15509 | 0.13533 | 0.10277 | 0.075123 | #DIV/0! | #DIV/0! | #DIV/0!
| nC4 | 0 | 0.2585 | 0.30229 | 0.34165 | 0.30477 | 0.23825 | 0.17949 | #DIV/0! | #DIV/0! | #DIV/0!
| iC5 | 0 | 0.12225 | 0.1506 | 0.17619 | 0.16792 | 0.14302 | 0.11694 | #DIV/0! | #DIV/0! | #DIV/0!
| nC5 | 0 | 0.13225 | 0.16582 | 0.19644 | 0.18955 | 0.16456 | 0.13707 | #DIV/0! | #DIV/0! | #DIV/0!
| C6 | 0 | 0.23623 | 0.31436 | 0.38233 | 0.38998 | 0.36458 | 0.32703 | #DIV/0! | #DIV/0! | #DIV/0!
| C7 | 0 | 0 | 0 | 0 | 0 | 0 | 0 | #DIV/0! | #DIV/0! | #DIV/0!
| C8 | 0 | 0 | 0 | 0 | 0 | 0 | 0 | #DIV/0! | #DIV/0! | #DIV/0!
| C9 | 0 | 0 | 0 | 0 | 0 | 0 | 0 | #DIV/0! | #DIV/0! | #DIV/0!
| C10 | 0 | 0 | 0 | 0 | 0 | 0 | 0 | #DIV/0! | #DIV/0! | #DIV/0!
| C11 | 0 | 0 | 0 | 0 | 0 | 0 | 0 | #DIV/0! | #DIV/0! | #DIV/0!
| C7+ | 0 | 2.9322 | 4.2963 | 5.1558 | 5.4453 | 5.4907 | 5.4205 | #DIV/0! | #DIV/0! | #DIV/0!
Measured
| Total | 0 | 14.2802 | 13.9116 | 14.8579 | 12.0172 | 9.3291 | 7.8167 | #DIV/0! | #DIV/0! | #DIV/0! | liquid
composition
MW of C7+ fraction in liquid |  |  | #VALUE! | #VALUE! | #VALUE! | #VALUE! | #VALUE! | #VALUE! | #DIV/0! | #DIV/0! | #DIV/0! | 213
Calculated liquid phase composition (mol %)
| N2 |  | 0.23197 | 0.15809 | 0.13737 | 0.092543 | 0.053648 | 0.032286 | #DIV/0! | #DIV/0! | #DIV/0! | 0.02
| CO2 |  | 2.1719 | 1.9239 | 1.7568 | 1.4042 | 0.94741 | 0.61461 | #DIV/0! | #DIV/0! | #DIV/0! | 0.59
| H2S |  | 0 | 0 | 0 | 0 | 0 | 0 | #DIV/0! | #DIV/0! | #DIV/0! | 0
| C1 |  | 59.0297 | 47.0746 | 43.0476 | 32.1855 | 20.2309 | 12.5317 | #DIV/0! | #DIV/0! | #DIV/0! | 12.42
| C2 |  | 7.9261 | 7.8526 | 7.5084 | 6.6984 | 5.1431 | 3.661 | #DIV/0! | #DIV/0! | #DIV/0! | 3.36
| C3 |  | 4.0062 | 4.3993 | 4.4243 | 4.4242 | 3.9085 | 3.1245 | #DIV/0! | #DIV/0! | #DIV/0! | 2.92
| iC4 |  | 0.85406 | 1.0014 | 1.0438 | 1.1262 | 1.1017 | 0.96106 | #DIV/0! | #DIV/0! | #DIV/0! | 0.91
| nC4 |  | 1.8102 | 2.1729 | 2.2994 | 2.5361 | 2.5538 | 2.2963 | #DIV/0! | #DIV/0! | #DIV/0! | 2.09
| iC5 |  | 0.8561 | 1.0826 | 1.1859 | 1.3974 | 1.5331 | 1.496 | #DIV/0! | #DIV/0! | #DIV/0! | 1.4
| nC5 |  | 0.92611 | 1.192 | 1.3222 | 1.5773 | 1.7639 | 1.7535 | #DIV/0! | #DIV/0! | #DIV/0! | 1.6
| C6 |  | 1.6543 | 2.2597 | 2.5733 | 3.2452 | 3.908 | 4.1838 | #DIV/0! | #DIV/0! | #DIV/0! | 3.68
| C7 |  | 0 | 0 | 0 | 0 | 0 | 0 | #DIV/0! | #DIV/0! | #DIV/0! | 0
| C8 |  | 0 | 0 | 0 | 0 | 0 | 0 | #DIV/0! | #DIV/0! | #DIV/0! | 0
| C9 |  | 0 | 0 | 0 | 0 | 0 | 0 | #DIV/0! | #DIV/0! | #DIV/0! | 0
| C10 |  | 0 | 0 | 0 | 0 | 0 | 0 | #DIV/0! | #DIV/0! | #DIV/0! | 0
| C11 |  | 0 | 0 | 0 | 0 | 0 | 0 | #DIV/0! | #DIV/0! | #DIV/0! | 0
| C7+ |  | 20.5335 | 30.883 | 34.701 | 45.313 | 58.8559 | 69.3454 | #DIV/0! | #DIV/0! | #DIV/0! | 71.01
K-values
| N2 |  | 1.3925 | 2.1253 | 2.5042 | 3.7064 | 6.2258 | 9.9423 | #DIV/0! | #DIV/0! | #DIV/0!
| CO2 |  | 1.1064 | 1.2719 | 1.4213 | 1.8095 | 2.719 | 4.2026 | #DIV/0! | #DIV/0! | #DIV/0!
| H2S |  | #DIV/0! | #DIV/0! | #DIV/0! | #DIV/0! | #DIV/0! | #DIV/0! | #DIV/0! | #DIV/0! | #DIV/0!
| C1 |  | 1.2798 | 1.6494 | 1.8383 | 2.4766 | 3.9169 | 6.206 | #DIV/0! | #DIV/0! | #DIV/0!
| C2 |  | 0.98145 | 0.99241 | 1.0492 | 1.2028 | 1.6278 | 2.3794 | #DIV/0! | #DIV/0! | #DIV/0!
| C3 |  | 0.86716 | 0.77399 | 0.76464 | 0.77845 | 0.93642 | 1.2767 | #DIV/0! | #DIV/0! | #DIV/0!
| iC4 |  | 0.80322 | 0.6591 | 0.61698 | 0.57452 | 0.62724 | 0.80952 | #DIV/0! | #DIV/0! | #DIV/0!
| nC4 |  | 0.76789 | 0.61024 | 0.55709 | 0.5055 | 0.53841 | 0.68241 | #DIV/0! | #DIV/0! | #DIV/0!
| iC5 |  | 0.70553 | 0.52098 | 0.44693 | 0.36927 | 0.35745 | 0.42646 | #DIV/0! | #DIV/0! | #DIV/0!
| nC5 |  | 0.68998 | 0.49666 | 0.41599 | 0.33729 | 0.31917 | 0.37582 | #DIV/0! | #DIV/0! | #DIV/0!
| C6 |  | 0.60208 | 0.39342 | 0.30661 | 0.22402 | 0.19038 | 0.20962 | #DIV/0! | #DIV/0! | #DIV/0!
| C7 |  | #DIV/0! | #DIV/0! | #DIV/0! | #DIV/0! | #DIV/0! | #DIV/0! | #DIV/0! | #DIV/0! | #DIV/0!
| C8 |  | #DIV/0! | #DIV/0! | #DIV/0! | #DIV/0! | #DIV/0! | #DIV/0! | #DIV/0! | #DIV/0! | #DIV/0!
| C9 |  | #DIV/0! | #DIV/0! | #DIV/0! | #DIV/0! | #DIV/0! | #DIV/0! | #DIV/0! | #DIV/0! | #DIV/0!
| C10 |  | #DIV/0! | #DIV/0! | #DIV/0! | #DIV/0! | #DIV/0! | #DIV/0! | #DIV/0! | #DIV/0! | #DIV/0!
| C11 |  | #DIV/0! | #DIV/0! | #DIV/0! | #DIV/0! | #DIV/0! | #DIV/0! | #DIV/0! | #DIV/0! | #DIV/0!
| C7+ |  | 0.29985 | 0.14063 | 0.08556 | 0.048507 | 0.032197 | 0.030355 | #DIV/0! | #DIV/0! | #DIV/0!
Backward material balance calculation
Calculate original gas composition from residual liquid and produced gas compositions
|  |  | 5514.7 | 4314.7 | 3114.7 | 2114.7 | 1214.7 | 714.7 | 14.7 | 14.7 | 14.7 | Residual gas | Residual liquid | Moles of residual liquid
| N2 | 0.30946 | 0.031128 | 0.053572 | 0.047854 | 0.057295 | 0.054165 | 0.029282 | 0 | 0 | 0 | 0.034636 | 0.001535 | Gas molar vol | 10.3961
| CO2 | 2.3709 | 0.23158 | 0.39015 | 0.34736 | 0.42445 | 0.41775 | 0.23562 | 0 | 0 | 0 | 0.2787 | 0.045283 | Liq molar vol | 4.0219
| H2S | 0 | 0 | 0 | 0 | 0 | 0 | 0 | 0 | 0 | 0 | 0 | 0 | Total moles | 0.18465
| C1 | 73.2736 | 7.2807 | 12.3796 | 11.0085 | 13.3151 | 12.8507 | 7.0944 | 0 | 0 | 0 | 8.3915 | 0.95325 | Liq sat | 0.2158
| C2 | 7.784 | 0.74966 | 1.2425 | 1.0959 | 1.3458 | 1.3577 | 0.79462 | 0 | 0 | 0 | 0.93991 | 0.25788 | Liq mole frac | 0.41566
| C3 | 3.5355 | 0.33479 | 0.54289 | 0.47061 | 0.57529 | 0.59354 | 0.36388 | 0 | 0 | 0 | 0.43041 | 0.22411
| iC4 | 0.70582 | 0.06611 | 0.10523 | 0.089587 | 0.10807 | 0.11206 | 0.070969 | 0 | 0 | 0 | 0.083945 | 0.069843 | Moles resid liq | 0.076751
| nC4 | 1.4331 | 0.13395 | 0.21142 | 0.1782 | 0.21415 | 0.22298 | 0.14294 | 0 | 0 | 0 | 0.16908 | 0.16041 | Moles_resid_gas | 0.1079
| iC5 | 0.63141 | 0.058207 | 0.089924 | 0.073728 | 0.086193 | 0.088869 | 0.058198 | 0 | 0 | 0 | 0.06884 | 0.10745
| nC5 | 0.66667 | 0.06158 | 0.094388 | 0.07651 | 0.088865 | 0.091302 | 0.060114 | 0 | 0 | 0 | 0.071105 | 0.1228
| C6 | 1.0466 | 0.095985 | 0.14174 | 0.10976 | 0.12144 | 0.12065 | 0.08 | 0 | 0 | 0 | 0.094627 | 0.28244
|  | 0 | 0 | 0 | 0 | 0 | 0 | 0 | 0 | 0 | 0 | 0 | 0
|  | 0 | 0 | 0 | 0 | 0 | 0 | 0 | 0 | 0 | 0 | 0 | 0
|  | 0 | 0 | 0 | 0 | 0 | 0 | 0 | 0 | 0 | 0 | 0 | 0
|  | 0 | 0 | 0 | 0 | 0 | 0 | 0 | 0 | 0 | 0 | 0 | 0
|  | 0 | 0 | 0 | 0 | 0 | 0 | 0 | 0 | 0 | 0 | 0 | 0
| C7+ | 8.2425 | 0.59335 | 0.69245 | 0.41302 | 0.36715 | 0.30731 | 0.19202 | 0 | 0 | 0 | 0.22713 | 5.4501
|  | 99.9997 | 9.637 | 15.9438 | 13.911 | 16.7038 | 16.217 | 9.122 | 0 | 0 | 0 | 10.7899 | 7.6751
Note on B35: Robert Mott: Molar vol (cu ft/lb mol)
Note on N2: Robert Mott: Universal gas constant (field units)
Note on N35: Robert Mott: Volume of 1 lb mol at Pdew
Note on Q145: Robert Mott: To use in backward material balance calculation