## Readme
This file contains output from 1D radial simulation cases using Sensor
These results demonstrate that the key rel perm relationship for condensate blockage is krg vs krg/kro
The input data set with original rel perms is radial10.dat
The input data set with modified rel perms is radial_modkr.dat
The output data set with original rel perms is radial_10md_rock.out
The output data set with modified rel perms is radial_10md_modkr.out
Black oil PVT for lean gas condensate
Includes well lift tables (control by THP)
thickness 100 ft
Rock rel perms are Corey functions with an exponent of 3
Original rel perms use Sgc=0, Sorg = 0.2
Modified rel perms use Sgc=0, Sorg = 0.1

## Original rel perms
Swmin | 0.2 | Minimum (connate) water saturation
Sgc | 0 | Critical gas saturation
Sorg | 0.2 | Residual oil to gas saturation
Krgmax | 1 | Krg at Sg= (1-Swc)
Kromax | 1 | Kro at Sg=0
Krgexp | 3 | Corey exponent for Krg
Kroexp | 3 | Corey exponent for Krog |  |  |  | 2
original rel perms
Base rel perms
| Sgtab | original Krg | original krog | Krg_Krotab
| 0 | 0 | 1 | 0
| 0.02 | 1.5625e-05 | 0.9033 | 1.7298e-05 | `
| 0.04 | 0.000125 | 0.81304 | 0.00015374
| 0.06 | 0.00042187 | 0.729 | 0.0005787
| 0.08 | 0.001 | 0.65096 | 0.0015362
| 0.1 | 0.0019531 | 0.5787 | 0.003375
| 0.12 | 0.003375 | 0.512 | 0.0065918
| 0.14 | 0.0053594 | 0.45063 | 0.011893
| 0.16 | 0.008 | 0.39437 | 0.020285
| 0.18 | 0.011391 | 0.343 | 0.033209
| 0.2 | 0.015625 | 0.2963 | 0.052734
| 0.22 | 0.020797 | 0.25404 | 0.081866
| 0.24 | 0.027 | 0.216 | 0.125
| 0.26 | 0.034328 | 0.18196 | 0.18865
| 0.28 | 0.042875 | 0.1517 | 0.28262
| 0.3 | 0.052734 | 0.125 | 0.42188
| 0.32 | 0.064 | 0.10163 | 0.62974
| 0.34 | 0.076766 | 0.08137 | 0.94341
| 0.36 | 0.091125 | 0.064 | 1.4238
| 0.38 | 0.10717 | 0.049296 | 2.174
| 0.4 | 0.125 | 0.037037 | 3.375
| 0.42 | 0.1447 | 0.027 | 5.3594
| 0.44 | 0.16637 | 0.018963 | 8.7737
| 0.46 | 0.19011 | 0.012704 | 14.9649
| 0.48 | 0.216 | 0.008 | 27
| 0.5 | 0.24414 | 0.0046296 | 52.7344
| 0.52 | 0.27463 | 0.0023704 | 115.8574
| 0.54 | 0.30755 | 0.001 | 307.5469
| 0.56 | 0.343 | 0.0002963 | 1157.625
| 0.58 | 0.38108 | 3.7037e-05 | 10289.1094
| 0.6 | 0.42188 | 0 | 10000000000
| 0.62 | 0.46548 | 0 | 10000000000
| 0.64 | 0.512 | 0 | 10000000000
| 0.66 | 0.56152 | 0 | 10000000000
| 0.68 | 0.61413 | 0 | 10000000000
| 0.7 | 0.66992 | 0 | 10000000000
| 0.72 | 0.729 | 0 | 10000000000
| 0.74 | 0.79145 | 0 | 10000000000
| 0.76 | 0.85738 | 0 | 10000000000
| 0.78 | 0.92686 | 0 | 10000000000
| 0.8 | 1 | 0 | 10000000000
| 0.82 | 1 | 0 | 10000000000
| 0.84 | 1 | 0 | 10000000000
| 0.86 | 1 | 0 | 10000000000
| 0.88 | 1 | 0 | 10000000000
| 0.9 | 1 | 0 | 10000000000
| 0.92 | 1 | 0 | 10000000000
| 0.94 | 1 | 0 | 10000000000
| 0.96 | 1 | 0 | 10000000000
| 0.98 | 1 | 0 | 10000000000
| 1 | 1 | 0
Note on D13: Calculated from Corey functions, with option of scaling Sgc and Sorg by Xro and Xrg

## Mod rel perms
Swmin | 0.2 | Minimum (connate) water saturation
Sgc | 0 | Critical gas saturation
Sorg | 0.1 | Residual oil to gas saturation
Krgmax | 0.62992 | Krg at Sg= (1-Swc)
Kromax | 1 | Kro at Sg=0
Krgexp | 3 | Corey exponent for Krg
Kroexp | 3 | Corey exponent for Krog | [6 empty] | 2
original rel perms
Modified rel perms
| Sgtab | modified Krg | modified krog | Krg_Krotab
| 0 | 0 | 1 | 0 | 0 | 0 | 1 | 0
| 0.02 | 9.8426e-06 | 0.91671 | 1.0737e-05 | 0.02 | 9.8426e-06 | 0.91671 | 0
| 0.04 | 7.8741e-05 | 0.83818 | 9.3942e-05 | 0.04 | 7.8741e-05 | 0.83818 | 0
| 0.06 | 0.00026575 | 0.76427 | 0.00034772 | 0.06 | 0.00026575 | 0.76427 | 0
| 0.08 | 0.00062992 | 0.69483 | 0.00090658 | 0.08 | 0.00062992 | 0.69483 | 0
| 0.1 | 0.0012303 | 0.62974 | 0.0019537 | 0.1 | 0.0012303 | 0.62974 | 0
| 0.12 | 0.002126 | 0.56884 | 0.0037374 | 0.12 | 0.002126 | 0.56884 | 0
| 0.14 | 0.003376 | 0.512 | 0.0065937 | 0.14 | 0.003376 | 0.512 | 0
| 0.16 | 0.0050394 | 0.45908 | 0.010977 | 0.16 | 0.0050394 | 0.45908 | 0
| 0.18 | 0.0071752 | 0.40994 | 0.017503 | 0.18 | 0.0071752 | 0.40994 | 0
| 0.2 | 0.0098426 | 0.36443 | 0.027008 | 0.2 | 0.0098426 | 0.36443 | 0
| 0.22 | 0.0131 | 0.32243 | 0.040631 | 0.22 | 0.0131 | 0.32243 | 0
| 0.24 | 0.017008 | 0.28378 | 0.059934 | 0.24 | 0.017008 | 0.28378 | 0
| 0.26 | 0.021624 | 0.24835 | 0.087071 | 0.26 | 0.021624 | 0.24835 | 0
| 0.28 | 0.027008 | 0.216 | 0.12504 | 0.28 | 0.027008 | 0.216 | 0
| 0.3 | 0.033219 | 0.18659 | 0.17803 | 0.3 | 0.033219 | 0.18659 | 0
| 0.32 | 0.040315 | 0.15998 | 0.25201 | 0.32 | 0.040315 | 0.15998 | 0
| 0.34 | 0.048357 | 0.13602 | 0.3555 | 0.34 | 0.048357 | 0.13602 | 0
| 0.36 | 0.057402 | 0.11459 | 0.50094 | 0.36 | 0.057402 | 0.11459 | 0
| 0.38 | 0.06751 | 0.095534 | 0.70666 | 0.38 | 0.06751 | 0.095534 | 0
| 0.4 | 0.078741 | 0.078717 | 1.0003 | 0.4 | 0.078741 | 0.078717 | 0
| 0.42 | 0.091152 | 0.064 | 1.4243 | 0.42 | 0.091152 | 0.064 | 0
| 0.44 | 0.1048 | 0.051242 | 2.0453 | 0.44 | 0.1048 | 0.051242 | 0
| 0.46 | 0.11975 | 0.040303 | 2.9713 | 0.46 | 0.11975 | 0.040303 | 0
| 0.48 | 0.13606 | 0.031044 | 4.383 | 0.48 | 0.13606 | 0.031044 | 0
| 0.5 | 0.15379 | 0.023324 | 6.5938 | 0.5 | 0.15379 | 0.023324 | 0
| 0.52 | 0.17299 | 0.017003 | 10.1743 | 0.52 | 0.17299 | 0.017003 | 0
| 0.54 | 0.19373 | 0.011942 | 16.2231 | 0.54 | 0.19373 | 0.011942 | 0
| 0.56 | 0.21606 | 0.008 | 27.008 | 0.56 | 0.21606 | 0.008 | 0
| 0.58 | 0.24005 | 0.0050379 | 47.6489 | 0.58 | 0.24005 | 0.0050379 | 0
| 0.6 | 0.26575 | 0.0029155 | 91.152 | 0.6 | 0.26575 | 0.0029155 | 0
| 0.62 | 0.29322 | 0.0014927 | 196.4344 | 0.62 | 0.29322 | 0.0014927 | 0
| 0.64 | 0.32252 | 0.00062974 | 512.1517 | 0.64 | 0.32252 | 0.00062974 | 0
| 0.66 | 0.35371 | 0.00018659 | 1895.6768 | 0.66 | 0.35371 | 0.00018659 | 0
| 0.68 | 0.38685 | 2.3324e-05 | 16586.288 | 0.68 | 0.38685 | 2.3324e-05 | 0
| 0.7 | 0.422 | 0 | 10000000000 | 0.7 | 0.422 | 0 | 0
| 0.8 | 1 | 0 | 10000000000
| 0.82 | 1 | 0 | 10000000000
| 0.84 | 1 | 0 | 10000000000
| 0.86 | 1 | 0 | 10000000000
| 0.88 | 1 | 0 | 10000000000
| 0.9 | 1 | 0 | 10000000000
| 0.92 | 1 | 0 | 10000000000
| 0.94 | 1 | 0 | 10000000000
| 0.96 | 1 | 0 | 10000000000
| 0.98 | 1 | 0 | 10000000000
| 1 | 1 | 0
Note on D13: Calculated from Corey functions, with option of scaling Sgc and Sorg by Xro and Xrg

## So vs r data
Oil saturations after 4 years
1 |  | 0.2847 | 0.2842 | 0.2835 | 0.2802 | 0.276 | 0.2712 | 0.2638 | 0.2559 | 0.2464 | 0.2346
K | I= | 11 | 12 | 13 | 14 | 15 | 16 | 17 | 18 | 19 | 20
1 |  | 0.219 | 0.1975 | 0.1589 | 0.0685 | 0.0352 | 0.023 | 0.0181 | 0.0161 | 0.0151 | 0.0148
1 |  | 0.3565 | 0.3559 | 0.3552 | 0.3516 | 0.3478 | 0.3433 | 0.3365 | 0.329 | 0.3203 | 0.3084
K | I= | 11 | 12 | 13 | 14 | 15 | 16 | 17 | 18 | 19 | 20
1 |  | 0.2925 | 0.2681 | 0.16 | 0.0681 | 0.0357 | 0.0234 | 0.0185 | 0.0164 | 0.0155 | 0.0151
| radius | 11: Original rel perms; 12: Modified rel perms
| 0.41089 | 11: 0.3565; 12: 0.2847
| 0.64812 | 11: 0.3559; 12: 0.2842
| 1.0223 | 11: 0.3552; 12: 0.2835
| 1.6126 | 11: 0.3516; 12: 0.2802
| 2.5436 | 11: 0.3478; 12: 0.276
| 4.0122 | 11: 0.3433; 12: 0.2712
| 6.3286 | 11: 0.3365; 12: 0.2638
| 9.9825 | 11: 0.329; 12: 0.2559
| 15.746 | 11: 0.3203; 12: 0.2464
| 24.8371 | 11: 0.3084; 12: 0.2346
| 39.177 | 11: 0.2925; 12: 0.219
| 61.7961 | 11: 0.2681; 12: 0.1975
| 97.4746 | 11: 0.16; 12: 0.1589
| 153.752 | 11: 0.0681; 12: 0.0685
| 242.523 | 11: 0.0357; 12: 0.0352
| 382.545 | 11: 0.0234; 12: 0.023
| 603.41 | 11: 0.0185; 12: 0.0181
| 951.795 | 11: 0.0164; 12: 0.0161
| 1501.32 | 11: 0.0155; 12: 0.0151
| 2368.12 | 11: 0.0151; 12: 0.0148

## 10md
lnrerw
YEARS | DAYS | STEP | WATER | OIL | GAS | WCUT | GOR | WATER | OIL | GAS | PTH | PBH | GRID | SG | SW |  | Paverage | PI
----------------------------------------------------------------------------------------------------------------- | ----------------------------------------------------------------------------------------------------------------- |  |  |  | 10md, rock curves | [12 empty] | PI, rock curves
0.00013699 | 0.05 | 3 | 0 | 1046 | 30000 | 0 | 28672 | 0 | 0 | 1 | 4348 | 5447.86 | 5469.37 | 79.9 | 20.1 | Q | 6005 | 53.8464
0.00057534 | 0.21 | 6 | 0 | 1046 | 30000 | 0 | 28672 | 0 | 0 | 6 | 4272 | 5371.92 | 5393.43 | 79.9 | 20.1 | Q | 6005 | 47.3874
0.0020548 | 0.75 | 9 | 0 | 1046 | 30000 | 0 | 28672 | 0 | 1 | 22 | 4208 | 5308.27 | 5329.79 | 79.9 | 20.1 | Q | 6003 | 43.1822
0.0070411 | 2.57 | 12 | 0 | 1046 | 30000 | 0 | 28672 | 0 | 3 | 77 | 4147 | 5247.46 | 5268.98 | 79.9 | 20.1 | Q | 5999 | 39.918
0.023945 | 8.74 | 15 | 0 | 1046 | 30000 | 0 | 28672 | 0 | 9 | 262 | 4087 | 5187.23 | 5208.75 | 79.9 | 20.1 | Q | 5984 | 37.652
0.080932 | 29.54 | 18 | 0 | 1046 | 30000 | 0 | 28672 | 0 | 31 | 886 | 4016 | 5116.37 | 5137.89 | 79.9 | 20.1 | Q | 5933 | 36.7363
0.27326 | 99.74 | 21 | 0 | 1046 | 30000 | 0 | 28672 | 0 | 104 | 2992 | 3791 | 4890.68 | 4965.65 | 52.4 | 20.1 | Q | 5764 | 34.3517
0.37099 | 135.41 | 24 | 0 | 1046 | 30000 | 0 | 28672 | 0 | 142 | 4062 | 3478 | 4577.78 | 4665.68 | 49.9 | 20.1 | Q | 5677 | 27.2921
0.44244 | 161.49 | 27 | 0 | 1045 | 30000 | 0 | 28695 | 0 | 169 | 4845 | 3179 | 4279.18 | 4378.19 | 47.9 | 20.1 | Q | 5614 | 22.4749
0.53129 | 193.92 | 30 | 0 | 1045 | 30000 | 0 | 28699 | 0 | 203 | 5818 | 2854 | 3954.39 | 4063.85 | 46.3 | 20.1 | Q | 5536 | 18.968
0.65145 | 237.78 | 33 | 0 | 1038 | 30000 | 0 | 28904 | 0 | 249 | 7134 | 2407 | 3507.34 | 3631.3 | 44.5 | 20.1 | Q | 5435 | 15.5629
0.82274 | 300.3 | 36 | 0 | 1024 | 30000 | 0 | 29298 | 0 | 313 | 9009 | 1944 | 3043.91 | 3182.77 | 43.1 | 20.1 | Q | 5296 | 13.321
1 | 365 | 38 | 0 | 1004 | 30000 | 0 | 29883 | 0 | 378 | 10950 | 1563 | 2662.85 | 2814.32 | 42.5 | 20.2 | Q | 5152 | 12.0523
1.3758 | 502.15 | 41 | 0 | 962 | 30000 | 0 | 31177 | 0 | 512 | 15065 | 916 | 2016.16 | 2193.96 | 42 | 20.2 | Q | 4865 | 10.5306
1.8689 | 682.15 | 44 | 0 | 822 | 27188 | 0 | 33063 | 0 | 670 | 20167 | 700 | 1715.63 | 1890.14 | 42.2 | 20.2 | PC | 4530 | 9.6604
2 | 730 | 45 | 0 | 785 | 26398 | 0 | 33636 | 0 | 707 | 21430 | 700 | 1691.94 | 1862.02 | 42.3 | 20.2 | PC | 4452 | 9.5643
2.4932 | 910 | 48 | 0 | 659 | 23710 | 0 | 35956 | 0 | 833 | 25854 | 700 | 1611.31 | 1765.8 | 42.8 | 20.2 | PC | 4189 | 9.1982
3 | 1095 | 51 | 0 | 559 | 21506 | 0 | 38461 | 0 | 942 | 29956 | 700 | 1545.18 | 1686.21 | 43.2 | 20.2 | PC | 3949 | 8.9466
3.4932 | 1275 | 54 | 0 | 484 | 19965 | 0 | 41273 | 0 | 1034 | 33639 | 700 | 1498.26 | 1628.79 | 43.6 | 20.2 | PC | 3751 | 8.8625
4 | 1460 | 57 | 0 | 418 | 18692 | 0 | 44733 | 0 | 1115 | 37173 | 700 | 1434.61 | 1556.94 | 44.1 | 20.3 | PC | 3560 | 8.7946
4.4932 | 1640 | 60 | 0 | 364 | 17603 | 0 | 48297 | 0 | 1184 | 40405 | 700 | 1380.14 | 1495.29 | 44.6 | 20.3 | PC | 3395 | 8.7366
5 | 1825 | 63 | 0 | 318 | 16595 | 0 | 52176 | 0 | 1245 | 43536 | 700 | 1329.74 | 1438.25 | 45.1 | 20.3 | PC | 3240 | 8.6873
5.4932 | 2005 | 66 | 0 | 279 | 15657 | 0 | 56080 | 0 | 1298 | 46410 | 700 | 1282.84 | 1385.29 | 45.6 | 20.3 | PC | 3097 | 8.6304
6 | 2190 | 69 | 0 | 245 | 14734 | 0 | 60092 | 0 | 1345 | 49191 | 700 | 1236.7 | 1333.37 | 46 | 20.3 | PC | 2962 | 8.54
6.4932 | 2370 | 72 | 0 | 218 | 13926 | 0 | 63991 | 0 | 1386 | 51746 | 700 | 1196.29 | 1287.9 | 46.4 | 20.3 | PC | 2843 | 8.4569
7 | 2555 | 75 | 0 | 193 | 13156 | 0 | 68164 | 0 | 1423 | 54226 | 700 | 1157.82 | 1244.58 | 46.9 | 20.3 | PC | 2728 | 8.3787
7.4932 | 2735 | 78 | 0 | 172 | 12449 | 0 | 72201 | 0 | 1455 | 56509 | 700 | 1122.46 | 1205.06 | 47.3 | 20.3 | PC | 2622 | 8.3019
8 | 2920 | 81 | 0 | 154 | 11744 | 0 | 76214 | 0 | 1485 | 58725 | 700 | 1087.2 | 1165.77 | 47.8 | 20.3 | PC | 2518 | 8.208
8.4932 | 3100 | 84 | 0 | 139 | 11115 | 0 | 80034 | 0 | 1511 | 60762 | 700 | 1055.75 | 1130.72 | 48.2 | 20.3 | PC | 2427 | 8.1057
9 | 3285 | 87 | 0 | 125 | 10522 | 0 | 84047 | 0 | 1535 | 62745 | 700 | 1026.08 | 1097.57 | 48.6 | 20.4 | PC | 2339 | 8.0142
9.4932 | 3465 | 90 | 0 | 113 | 9984 | 0 | 88090 | 0 | 1556 | 64574 | 700 | 999.68 | 1067.9 | 49 | 20.4 | PC | 2258 | 7.9344
10 | 3650 | 93 | 0 | 102 | 9402 | 0 | 92196 | 0 | 1576 | 66348 | 700 | 987.92 | 1051.79 | 49.3 | 20.4 | PC | 2179 | 7.8937
10.4932 | 3830 | 96 | 0 | 92 | 8866 | 0 | 95963 | 0 | 1593 | 67976 | 700 | 977.09 | 1037.03 | 49.7 | 20.4 | PC | 2107 | 7.8466
11 | 4015 | 99 | 0 | 84 | 8338 | 0 | 99609 | 0 | 1609 | 69550 | 700 | 966.42 | 1022.56 | 50 | 20.4 | PC | 2037 | 7.7883
11.4932 | 4195 | 102 | 0 | 76 | 7852 | 0 | 102941 | 0 | 1623 | 70992 | 700 | 956.61 | 1009.3 | 50.3 | 20.4 | PC | 1974 | 7.7178
12 | 4380 | 105 | 0 | 70 | 7393 | 0 | 106216 | 0 | 1636 | 72388 | 700 | 947.32 | 996.68 | 50.6 | 20.4 | PC | 1914 | 7.6478
12.4932 | 4560 | 108 | 0 | 64 | 6976 | 0 | 109355 | 0 | 1648 | 73668 | 700 | 938.92 | 985.04 | 50.9 | 20.4 | PC | 1858 | 7.5902
13 | 4745 | 111 | 0 | 58 | 6580 | 0 | 112541 | 0 | 1659 | 74910 | 700 | 930.91 | 973.94 | 51.2 | 20.4 | PC | 1805 | 7.5278
13.4932 | 4925 | 114 | 0 | 54 | 6221 | 0 | 115591 | 0 | 1669 | 76051 | 700 | 923.66 | 963.9 | 51.5 | 20.4 | PC | 1755 | 7.4831
14 | 5110 | 117 | 0 | 50 | 5879 | 0 | 118670 | 0 | 1678 | 77159 | 700 | 916.74 | 954.31 | 51.9 | 20.4 | PC | 1707 | 7.4393
14.4932 | 5290 | 120 | 0 | 46 | 5569 | 0 | 121589 | 0 | 1687 | 78180 | 700 | 910.49 | 945.64 | 52.2 | 20.4 | PC | 1663 | 7.4006
15 | 5475 | 123 | 0 | 42 | 5269 | 0.1 | 124293 | 0 | 1695 | 79173 | 700 | 904.43 | 937.26 | 52.5 | 20.5 | PC | 1620 | 7.3634

## 10 md, mod kr
[17 empty] | Paverage | PI
YEARS |  |  |  |  | 10md, modified rel perms | [12 empty] | PI, st line rel perms
0.00013699 | 0.05 | 3 | 0 | 1046 | 30000 | 0 | 28672 | 0 | 0 | 1 | 4347 | 5447.32 | 5468.86 | 79.9 | 20.1 | Q | 6005 | 53.7943
0.00057534 | 0.21 | 6 | 0 | 1046 | 30000 | 0 | 28672 | 0 | 0 | 6 | 4271 | 5371.26 | 5392.81 | 79.9 | 20.1 | Q | 6005 | 47.338
0.0020548 | 0.75 | 9 | 0 | 1046 | 30000 | 0 | 28672 | 0 | 1 | 22 | 4208 | 5307.52 | 5329.07 | 79.9 | 20.1 | Q | 6003 | 43.1357
0.0070411 | 2.57 | 12 | 0 | 1046 | 30000 | 0 | 28672 | 0 | 3 | 77 | 4147 | 5246.64 | 5268.18 | 79.9 | 20.1 | Q | 5999 | 39.8745
0.023945 | 8.74 | 15 | 0 | 1046 | 30000 | 0 | 28672 | 0 | 9 | 262 | 4086 | 5186.33 | 5207.88 | 79.9 | 20.1 | Q | 5984 | 37.6095
0.080932 | 29.54 | 18 | 0 | 1046 | 30000 | 0 | 28672 | 0 | 31 | 886 | 4015 | 5115.38 | 5136.93 | 79.9 | 20.1 | Q | 5933 | 36.6919
0.27326 | 99.74 | 21 | 0 | 1046 | 30000 | 0 | 28672 | 0 | 104 | 2992 | 3791 | 4891.39 | 4964.39 | 62 | 20 | Q | 5764 | 34.3796
0.46816 | 170.88 | 24 | 0 | 1046 | 30000 | 0 | 28681 | 0 | 179 | 5126 | 3094 | 4193.79 | 4295.5 | 55.4 | 20 | Q | 5364 | 25.6364
0.63436 | 231.54 | 27 | 0 | 1041 | 30000 | 0 | 28821 | 0 | 242 | 6946 | 2403 | 3502.93 | 3627.08 | 51.9 | 20 | Q | 5152 | 18.1921
0.89362 | 326.17 | 30 | 0 | 1018 | 30000 | 0 | 29460 | 0 | 339 | 9785 | 1679 | 2779.29 | 2926.88 | 49.7 | 20.1 | Q | 4794 | 14.8905
1 | 365 | 31 | 0 | 1008 | 30000 | 0 | 29748 | 0 | 378 | 10950 | 1450 | 2549.61 | 2705.38 | 49.3 | 20.1 | Q | 4423 | 16.0138
1.4883 | 543.24 | 34 | 0 | 927 | 29120 | 0 | 31402 | 0 | 550 | 16244 | 700 | 1773.61 | 1958.86 | 48.9 | 20.1 | PC | 4101 | 12.5119
2 | 730 | 37 | 0 | 766 | 25618 | 0 | 33421 | 0 | 702 | 21236 | 700 | 1668.53 | 1835.07 | 49.4 | 20.1 | PC | 3792 | 12.0642
2.4932 | 910 | 40 | 0 | 652 | 23079 | 0 | 35377 | 0 | 827 | 25535 | 700 | 1592.36 | 1744.64 | 49.8 | 20.1 | PC | 3501 | 12.0919
3 | 1095 | 43 | 0 | 553 | 21119 | 0 | 38163 | 0 | 935 | 29553 | 700 | 1533.58 | 1672.78 | 50.4 | 20.1 | PC | 3225 | 12.486
3.4932 | 1275 | 46 | 0 | 479 | 19626 | 0 | 40971 | 0 | 1025 | 33172 | 700 | 1481.29 | 1610.39 | 50.9 | 20.1 | PC | 2959 | 13.2814
4 | 1460 | 49 | 0 | 415 | 18293 | 0 | 44090 | 0 | 1106 | 36636 | 700 | 1414.67 | 1535.74 | 51.4 | 20.1 | PC | 2708 | 14.1441
4.4932 | 1640 | 52 | 0 | 363 | 17162 | 0.1 | 47241 | 0 | 1174 | 39790 | 700 | 1358.1 | 1472.4 | 51.9 | 20.1 | PC | 2496 | 15.0822
5 | 1825 | 55 | 0 | 319 | 16172 | 0.1 | 50687 | 0 | 1236 | 42841 | 700 | 1308.62 | 1416.39 | 52.5 | 20.1 | PC | 2315 | 16.0695
5.4932 | 2005 | 58 | 0 | 281 | 15277 | 0.1 | 54272 | 0 | 1288 | 45644 | 700 | 1263.86 | 1365.72 | 53 | 20.2 | PC | 2161 | 17.0286
6 | 2190 | 61 | 0 | 248 | 14401 | 0.1 | 58064 | 0 | 1336 | 48362 | 700 | 1220.04 | 1316.36 | 53.5 | 20.2 | PC | 2020 | 18.0022
6.4932 | 2370 | 64 | 0 | 221 | 13650 | 0.1 | 61735 | 0 | 1378 | 50863 | 700 | 1182.5 | 1274.14 | 54 | 20.2 | PC | 1898 | 19.0776
7 | 2555 | 67 | 0 | 197 | 12947 | 0.1 | 65696 | 0 | 1416 | 53300 | 700 | 1147.36 | 1234.25 | 54.5 | 20.2 | PC | 1787 | 20.2411
7.4932 | 2735 | 70 | 0 | 177 | 12295 | 0.1 | 69625 | 0 | 1449 | 55552 | 700 | 1114.75 | 1197.52 | 55 | 20.2 | PC | 1689 | 21.4105
8 | 2920 | 73 | 0 | 158 | 11645 | 0.1 | 73636 | 0 | 1479 | 57746 | 700 | 1082.27 | 1161.19 | 55.5 | 20.2 | PC | 1598 | 22.5796
8.4932 | 3100 | 76 | 0 | 142 | 11044 | 0.1 | 77515 | 1 | 1506 | 59770 | 700 | 1052.18 | 1127.67 | 56 | 20.2 | PC | 1518 | 23.7087
9 | 3285 | 79 | 0 | 129 | 10480 | 0.1 | 81475 | 1 | 1530 | 61743 | 700 | 1023.99 | 1095.86 | 56.5 | 20.2 | PC | 1445 | 24.8925
9.4932 | 3465 | 82 | 0 | 117 | 9962 | 0.1 | 85413 | 1 | 1552 | 63567 | 700 | 999.23 | 1067.78 | 57 | 20.2 | PC | 1383 | 25.9583
10 | 3650 | 85 | 0 | 105 | 9395 | 0.2 | 89362 | 1 | 1572 | 65339 | 700 | 987.78 | 1052.09 | 57.4 | 20.2 | PC | 1327 | 27.6959
10.4932 | 3830 | 88 | 0 | 95 | 8875 | 0.2 | 93136 | 1 | 1590 | 66968 | 700 | 977.28 | 1037.79 | 57.7 | 20.2 | PC | 1278 | 29.5125
11 | 4015 | 91 | 0 | 86 | 8363 | 0.2 | 96792 | 1 | 1606 | 68546 | 700 | 966.93 | 1023.75 | 58.1 | 20.2 | PC | 1237 | 30.966
11.4932 | 4195 | 94 | 0 | 79 | 7891 | 0.2 | 100101 | 1 | 1621 | 69994 | 700 | 957.4 | 1010.71 | 58.5 | 20.2 | PC | 1204 | 31.9992
12 | 4380 | 97 | 0 | 72 | 7441 | 0.2 | 103333 | 1 | 1635 | 71398 | 700 | 948.31 | 998.3 | 58.8 | 20.2 | PC | 1174 | 32.97
12.4932 | 4560 | 100 | 0 | 66 | 7035 | 0.2 | 106414 | 1 | 1647 | 72689 | 700 | 940.1 | 986.92 | 59.2 | 20.2 | PC | 1147 | 34.0019
13 | 4745 | 103 | 0 | 61 | 6642 | 0.2 | 109531 | 1 | 1658 | 73941 | 700 | 932.17 | 975.97 | 59.5 | 20.2 | PC | 1122 | 34.9892
13.4932 | 4925 | 106 | 0 | 56 | 6284 | 0.2 | 112482 | 1 | 1669 | 75093 | 700 | 924.92 | 966.02 | 59.9 | 20.2 | PC | 1099 | 36.0983
14 | 5110 | 109 | 0 | 51 | 5941 | 0.2 | 115487 | 1 | 1678 | 76213 | 700 | 918.01 | 956.42 | 60.2 | 20.3 | PC | 1078 | 37.1336
| 5290 | 112 | 0 | 48 | 5636 | 0.3 | 118266 | 1 | 1687 | 77246 | 700 | 911.83 | 947.79 | 60.6 | 20.3 | PC
| 5475 | 115 | 0 | 44 | 5338 | 0.3 | 120910 | 1 | 1696 | 78252 | 700 | 905.82 | 939.48 | 61 | 20.3 | PC