## Lab-Data
TPG 4145 (2016)
Chapter 6 Oil Sample from SPE Phase Behavior Monograph vol. 20
| Differential Liberation Test Data |  |  |  | DLE Viscosity |  | Multi-Stage Separator Test Data | [5 empty] | CCE Data
|  | Solution GOR | Relative oil volume | Oil density | Pressure | Viscosity | Separator Pressure | Separator Temperature | GOR | Stock-Tank Gravity | FVF | Flashed-Gas Specific Gravity | Pressure | Relative volume
| Pressure | Rsd | Bod | ρo | psig | cP | psig | °F | scf/STB | °API | bbl/STB* | air = 1 | psig | V/Vsat
| psig | scf/bbl* | RB/bbl* | g/cm3 | 5000 | 0.45 | 50 | 75 | 737 |  |  | 0.84 | 5000 | 0.9639
| 2620 | 854 | 1.6 | 0.6562 | 4750 | 0.442 | to | [5 empty] | 4500 | 0.9703
| 2350 | 763 | 1.554 | 0.6655 | 4250 | 0.426 | 0 | 75 | 41 | 40.5 | 1.481 | 1.338 | 4000 | 0.9771
| 2100 | 684 | 1.515 | 0.6731 | 3750 | 0.4095 | [6 empty] | 3500 | 0.9846
| 1850 | 612 | 1.479 | 0.6808 | 3250 | 0.393 | 100 | 75 | 676 |  |  | 0.786 | 3000 | 0.9929
| 1600 | 544 | 1.445 | 0.6889 | 2900 | 0.382 | to | [5 empty] | 2800 | 0.9964
| 1350 | 479 | 1.412 | 0.6969 | 2750 | 0.37733 | 0 | 75 | 92 | 40.7 | 1.474 | 1.363 | 2620 | 1
| 1110 | 416 | 1.382 | 0.7044 | 2620 | 0.373 | [6 empty] | 2605 | 1.0022
| 850 | 354 | 1.351 | 0.7121 | 2400 | 0.39174 | 200 | 75 | 602 |  |  | 0.732 | 2591 | 1.0041
| 600 | 292 | 1.32 | 0.7198 | 2200 | 0.4086 | to | [5 empty] | 2516 | 1.0154
| 350 | 223 | 1.283 | 0.7291 | 1900 | 0.437 | 0 | 75 | 178 | 40.4 | 1.483 | 1.329 | 2401 | 1.035
| 159 | 157 | 1.244 | 0.7382 | 1700 | 0.4582 | [6 empty] | 2253 | 1.0645
| 0 | 0 | 1.075 | 0.7892 | 1450 | 0.4888 | 300 | 75 | 549 |  |  | 0.704 | 2090 | 1.104
|  |  | 1** |  | 1200 | 0.526 | to | [5 empty] | 1897 | 1.1633
| *Barrels of residual oil |  |  |  | 900 | 0.582 | 0 | 75 | 246 | 40.1 | 1.495 | 1.286 | 1698 | 1.2426
| **At 60°F |  |  |  | 700 | 0.6292 | *Barrels of saturated oil at 2620 psig and 220°F per stock-tank barrel | [5 empty] | 1477 | 1.3618
[5 empty] | 400 | 0.7572 | [6 empty] | 1292 | 1.5012
[5 empty] | 200 | 0.83954 | [6 empty] | 1040 | 1.7802
[5 empty] | 0 | 1.286 | [6 empty] | 830 | 2.1623
[13 empty] | 640 | 2.7513
[13 empty] | 472 | 3.7226

## BO-PVT
TPG 4145 (2016)
Chapter 6 Oil Sample from SPE Phase Behavior Monograph vol. 20
First Name Last Name
Date
| Oil FVF | GOR | Oil Viscosity | Oil Density | pb | psig
Pressure | Bo | Rs | μo | ρo | Bob | bbl/STB
psig | bbl/STB | scf/STB | cP | lbm/ft3 | Rsb | scf/STB
5000 |  |  |  |  | ro | lb/ft3
4500 |  |  |  |  | rg | lb/ft3
4000 |  |  |  |  | ϒo | water = 1
3500 |  |  |  |  | ϒg | air = 1
3000
2800
2620
2350
2100
1850
1600
1350
1110
850
600
350
159