## Sheet 1
Tubing performance calculations
Eq-1 from Gas Tubing e-note
Pt | 800 | tubing head pressure (psia)
Ta | 580 | average tubing temperature, deg R
Za | 0.78 | average gas Z-factor
H | 7300 | true vertical height, feet
sg | 0.75 | gas specific gravity (air = 1)
Dpmax | 5000 | maximum pressure drop, psi
Diam1 | 2.5 | tubing diameter, inches
Diam2 | 3.5 | tubing diameter, inches
Diam3 | 4.5 | tubing diameter, inches
Diam4 | 5.5 | tubing diameter, inches
S | 0.45383
|  |  | Pwf | 801 | 1301 | 1801 | 2301 | 2801 | 3301 | 3801 | 4301 | 4801 | 5301
Diam | Fr | CC
2.5 | 0.0098602 | 11.7361 | diameter =2.5 in | 0 | 7.7416 | 13.9866 | 19.3666 | 24.4591 | 29.4138 | 34.2906 | 39.1185 | 43.9138 | 48.6859
3.5 | 0.0040945 | 28.2624 | diameter =3.5 in | 0 | 18.643 | 33.6822 | 46.638 | 58.9016 | 70.8334 | 82.5774 | 94.2039 | 105.7516 | 117.2438
4.5 | 0.0021238 | 54.4872 | diameter =4.5 in | 0 | 35.9419 | 64.936 | 89.9135 | 113.5565 | 136.56 | 159.2014 | 181.6161 | 203.879 | 226.0349
5.5 | 0.0012574 | 92.0303 | diameter =5.5 in | 0 | 60.7068 | 109.6786 | 151.8662 | 191.7999 | 230.6533 | 268.8952 | 306.7542 | 344.3568 | 381.7787
aaa1 | 31.62
aaa2 | 0.0375
aaa3 | 0.10797
Note on E14: Robert Mott: only used to get max value for chart

## vary roughness
Tubing performance calculations
Eq-1 from Gas Tubing e-note
Katz equation is given in Golan Whitson, Concepts in Well performance Engineering
D | 2.5 | tubing diameter, inches
e | 0.0006 | abs pipe roughness, in
Fr | CC
0.0098602 | 11.7361
Fm | 0.014246 | Moody friction factor
Denom | 20265.3231
Pwf | 1300 | 1800 | 2300 | 2800 | 3300 | 3800 | 4300 | 4800 | 5300
Qg (MMscf/d)
Eq-1 | 7.7269 | 13.9754 | 19.3562 | 24.4491 | 29.404 | 34.2809 | 39.1089 | 43.9042 | 48.6764
Katz | 7.7264 | 13.9746 | 19.3551 | 24.4477 | 29.4023 | 34.2789 | 39.1066 | 43.9016 | 48.6736