## Sheet1
TPG 4145 (2016) Problem 5
| Curtis' | Provided | Provided |  | Fetkovich |  | Field
| Nomenclature | Data | Units |  | Units |  | Units
Average Reservoir Properties
Temperature | TR | 120 | oC | 707.67 | oR | 248 | oF
Initial Pressure (at datum depth) | pRi | 300 | bara | 4351.131 | psia | 4351.131 | psia
Gas specific gravity | SG | 0.7 | air=1 | 0.7 | air=1 | 0.7 | air=1
Permeability | k | 500 | md | 500 | md | 500 | md
Thickness | h | 100 | m | 328 | ft | 328 | ft
Rate-dependent skin constant | D | 2.5e-06 | 1/(Sm3/d) | 7.0801e-05 | 1/(Mscf/D) | 7.0801e-08 | 1/(scf/D)
Constant skin | s* | 3 |  | 3 |  | 3
Initial Gas in Place | G | 100000000000 | Sm3 | 3531000000 | Mscf | 3531000000000 | scf
Initial (irreducible) water saturation | Swi | 0.3 |  | 0.3 |  | 0.3
Porosity | φ | 0.21 |  | 0.21 |  | 0.21
Average Well Properties
Datum Depth | TVD | 3000 | m | 9840 | ft | 9840 | ft
Average tubing temperature | Tt,avg | 80 | oC | 635.67 | oR | 176 | oF
Wellbore radius | rw | 0.1 | m | 0.328 | ft | 3.936 | in
Minimum tubing pressure (end plateau) | pt,min | 30 | bara | 435.1131 | psia | 435.1131 | psia
Maximum number of wells (economic limit) | Nw | 7 |  | 7 |  | 7
Fetkovich Parameters
Gas Initial FVF (Bgi) | Bgi | 0.00451 | m3/scf | 0.00451 | ft3/scf
Gas HCPV | Vpg | 451000000 | m3 | 15924810000 | ft3
Total Area | A | 30699789.2107 | m2 | 330280612.2449 | ft2
Average well drainage area (max wells), re | re | 3126.0273 | m | 10253.3694 | ft
ln(re/rw) | ln(re/rw) |  |  | 10.3501
PVT Properties from Gas-PVT e-note (Ex-1.xls): read manually in this solution
Zg at average tubing conditions |  |  |  | 0.9573
Low-Pressure PVT Properties in Reservoir
Zg at standard pressure |  |  |  | 0.999
ug at standard pressure |  |  |  | 0.014 | cp
ugZg at standard pressure |  |  |  | 0.013986 | cp | 3
Average reservoir pressure end plateau |  | 150 | bara | 2175.5655 | psia
Zg at 150 bara TR |  |  |  | 0.9129
ug at 150 bara TR |  |  |  | 0.0179 | cp
ugZg at 150 bara TR |  |  |  | 0.016341 | cp
ugZg used in AR constant |  |  |  | 0.0145 | cp
Step 1. Calculate AR' BR'
Constant | 1424(uZ)T/(kh) |  |  | 0.089097
Darcy term | AR' |  |  | 1.1226
Rate-dependent term | BR' |  |  | 6.3082e-06
Step 2. Gas Gradient Column
Gravity term | S |  |  | 0.42447
Convert surface to reservoir pressure-squared | exp(S) |  |  | 1.5288
Convert surface to reservoir pressure | exp(S/2) |  |  | 1.2364
Step 3. Reservoir Rate Eq. using surface pressures
Darcy term | AR'' |  |  | 0.73434
Rate-dependent term | BR'' |  |  | 4.1263e-06
Step 4. Tubing Rate Eq. constants
Specified Tubing diameter (to solve problem) | dT |  |  | 6 | in
Friction factor | Fr |  |  | 0.0010018
Tubing rate constant | CT |  |  | 88.1954
BT=1/CT^2 | BT |  |  | 0.00012856
Step 5. Wellhead Rate Eq. constants
Darcy term | Awh |  |  | 0.73434
Rate-dependent reservoir + turbulent tubing term | Bwh |  |  | 0.00013269
Step 6. Solve WH rate equation with contraints
Average reservoir pressure at surface datum (pc) | pc |  |  | 1759.5442 | psia
Gas well rate | qg | 1000000 | Sm3/d | 35310 | Mscf/D
Pressure-squared Total (Awh Bwh) | pc2-pt2 |  |  | 191362.9932 | psia^2
Pressure-squared Reservoir (AR'' BR'') | pc2-pw2 |  |  | 31074.1024 | psia^2
Pressure-squared Tubing (BT) | pw2-pt2 |  |  | 160288.8908 | psia^2
Surface-Datum Pressure Drops
Pressure drop Total | pc-pt |  |  | 55.2459 | psi
Pressure drop Reservoir | pc-pw |  |  | 8.8524 | psi
Pressure drop Tubing | pw-pt |  |  | 46.3934 | psi
Contribution of pressure drop in Tubing | (pw-pt)/(pc-pt) |  |  | 83.9763 | %
Tubing inner diameter required so (pc-pw)=(pw-pt) | dT,design |  |  | 8.2 | in
Actual tubing diameter used for field development (max 6") | dT,actual |  |  | 6 | in
Step 7. Number of Wells at end plateau to deliver DCQ
WH pressure-squared at pt,min end plateau | pc2-pt2 |  |  | 2906672.3236 | psia^2
Average well gas rate at pt,min end plateau | qg,end-plat |  |  | 145266.2592 | Mscf/D | 145.2663 | MMscf/D
Field gas rate throughout plateau period (DCQ) | qg,Field |  |  | 483698.6301 | Mscf/D | 0.4837 | bcf/D
Number of wells (rounded up) to deliver DCQ end plateau | Nw,field |  |  | 4