## Part 1
A gas condensate field has the following fluid composition
| N2 | 3.35
| CO2 | 1.76
| H2S | 0.53
| C1 | 83.27
| C2 | 5.16
| C3 | 1.91
| iC4 | 0.41
| nC4 | 0.7
| iC5 | 0.28
| nC5 | 0.28
| C6 | 0.39
| C7+ | 1.98
| C7+ molecular weight | 137
| C7+ density | 780 | Kg/m3
1. Estimate the Oil_Gas ratio, assuming that the surface liquid is the C6+ fraction.
(1 kg mol of gas has a volume of 23.69 m3 at standard conditions)
2. Estimate the initial oil and gas in place for a reservoir with these dimensions
| Area | 10 km by 10 km
| Net thickness | 170 | feet
| porosity | 15%
| initial water saturation | 20%
| initial pressure | 5200 | psi
| reservoir temperature | 220 | deg F
Use the file Ex-1.xls to calculate the gas properties

## Part 2
For the gas condensate fluid in the previous example, estimate the maximum gas production rate
as a function of well bottom hole pressure for a well with these properties
| reservoir pressure | 5075 | psi | (350 bar)
| well radius | 0.25 | feet
| well external radius | 4000 | feet
| permeability | 1 | md
| net thickness | 100 | feet
| skin | 0
ignore rate dependent skin
Use the file Ex-1.xls to calculate the gas properties

## Part 3
For the gas condensate fluid and well in the previous example, estimate the maximum gas production rate
taking account of reservoir and tubing performance
Use these properties to calculate the tubing performance
| tubing head pressure | 800 | psi
| vertical interval | 10000 | feet
Use the spreadsheet tubing-Equations.xls to calculate the tubing performance
Look at these sensitivities
| Tubing diameters | 2.5, 3.5 and 5.5 | inches
| Permeability | 1, 10 and 100 | md
| Skin | 0, -5 and 10
Use the file Ex-1.xls to calculate the gas properties