## SepOpt
TPG4145 Flash Example in Class - Problem 17 in App. B Monograph
Curtis
20180213
Separator Optimization of a two-stage process using Psp1 and Tsp1 as control variables
Tsp1 | 30 | C
Psp1 | 13.8577 | bara
| fv | fvmin | fvmax | MM-Sum
Stage 1 | 0.54241 | -0.018128 | 1 | 3.0378e-11
Stage 2 | 0.12639 | -0.0012797 | 1 | -3.7308e-10
total |  |  |  | 3.7431e-10 | ssq drive to 0 (or minimize)
STO moles | 0.39976 | kg-moles
STO MW | 153.7133 | kg/kg-mole
STO Density | 796.2239 | kg/m3
MW / d | 0.19305 | m3/kg-mole
STO Gravity | 0.79694
STO API | 46.0539 | oAPI
STO volume | 0.077174 | m3
T=30 C
| Psp1 | nsto | (M/d)sto | Vsto | STO API
| bara | kg-mole | m3/kg-mole | m3
| 1 | 0.33194 | 0.20962 | 0.06958 | 42.0396
| 2 | 0.35745 | 0.20301 | 0.072566 | 43.5066
| 5 | 0.38707 | 0.19584 | 0.075804 | 45.2985
| 10 | 0.39859 | 0.19329 | 0.077041 | 45.9891
| 20 | 0.39824 | 0.19341 | 0.077024 | 45.9551
| 30 | 0.39368 | 0.19445 | 0.076553 | 44.9916
| 50 | 0.3844 | 0.1966 | 0.075572 | 45.1031

## Flash-1
TPG4145 Flash Example in Class - Problem 17 in App. B Monograph
Curtis
20180213
Main Input
T | 30 | C
p | 13.8577 | bara | must be <= pK
| 200.9895 | psia
pK | 279.2327 | bara | typically 250-1000 bara
| 4049.9276 | psia
A2 | 0.7
A1 | 0.87782
fvmin | -0.018128
fvmax | 1
fv | 0.54241 | Variable
Flash Calculations at (p,T) | [5 empty] | Sum
Feed Source | Table 2.1 Gas Condensate |  |  |  |  | 3.0378e-11 | Target=0
Comp. Name | zi | Tri | Pri | Ki | ci | Term i | yi | xi
N2 | 0 | 2.4002 | 0.4077 | 56.1621 | 0.018128 | 0 | 0 | 0
CO2 | 1.11 | 0.99655 | 0.18772 | 6.1426 | 0.19446 | 1.5064 | 1.7993 | 0.29292
H2S | 0 | 0.81143 | 0.15389 | 2.2362 | 0.80894 | 0 | 0 | 0
C1 | 39.5 | 1.5905 | 0.30099 | 24.3163 | 0.042889 | 67.4867 | 70.3811 | 2.8944
C2 | 9.69 | 0.99263 | 0.28397 | 4.1948 | 0.31301 | 11.3278 | 14.8735 | 3.5457
C3 | 7.84 | 0.81977 | 0.32614 | 1.1775 | 5.6339 | 1.2694 | 8.4208 | 7.1515
i-C4 | 1.59 | 0.74265 | 0.37987 | 0.49473 | -1.9791 | -1.1067 | 1.0836 | 2.1903
n-C4 | 3.72 | 0.71296 | 0.36497 | 0.36349 | -1.5711 | -3.6164 | 2.0652 | 5.6816
i-C5 | 1.23 | 0.65845 | 0.40987 | 0.15706 | -1.1863 | -1.9102 | 0.35592 | 2.2661
n-C5 | 2.11 | 0.64541 | 0.41133 | 0.12331 | -1.1406 | -3.527 | 0.49607 | 4.0231
C6s | 2.95 | 0.59741 | 0.46004 | 0.046535 | -1.0488 | -5.8255 | 0.28432 | 6.1098
C7+ | 15.78 | 0.51213 | 0.4907 | 0.0070095 | -1.0071 | -33.9612 | 0.23973 | 34.201
C7+ | 12.43 | 0.40241 | 0.85491 | 1.5535e-05 | -1 | -27.1632 | 0.000422 | 27.1637
C7+ | 2.05 | 0.32305 | 1.4932 | 6.1382e-10 | -1 | -4.48 | 2.7499e-09 | 4.48
| 100 | [5 empty] | 100 | 100

## Flash-2
TPG4145 Flash Example in Class - Problem 17 in App. B Monograph
Curtis
20180213
Main Input
T | 15.56 | C
p | 1 | bara | must be <= pK
| 14.5038 | psia
pK | 279.2327 | bara | typically 250-1000 bara
| 4049.9276 | psia
A2 | 0.7
A1 | 0.9806
fvmin | -0.0012797
fvmax | 1
fv | 0.12639 | Variable
Flash Calculations at (p,T) | [5 empty] | Sum
Feed Source | Table 2.1 Gas Condensate |  |  |  |  | -3.7308e-10 | Target=0 |  |  | Ideal
Liquid
Comp. Name | zi | Tri | Pri | Ki | ci | Term i | yi | xi | mi=xi Mi | Vi = mi / di
N2 | 0 | 2.2859 | 0.02942 | 782.4577 | 0.0012797 | 0 | 0 | 0 | 0 | 0
CO2 | 0.29292 | 0.94908 | 0.013546 | 53.4985 | 0.019048 | 2.0141 | 2.0525 | 0.038366 | 1.6885 | 0.0033803
H2S | 0 | 0.77278 | 0.011105 | 16.7629 | 0.06344 | 0 | 0 | 0 | 0 | 0
C1 | 2.8944 | 1.5147 | 0.02172 | 291.3427 | 0.0034442 | 22.2938 | 22.3706 | 0.076785 | 1.2316 | 0.0037356
C2 | 3.5457 | 0.94535 | 0.020492 | 36.2167 | 0.028396 | 22.9077 | 23.5582 | 0.65048 | 19.5599 | 0.043505
C3 | 7.1515 | 0.78072 | 0.023535 | 8.099 | 0.14087 | 26.7594 | 30.5289 | 3.7695 | 166.1961 | 0.32767
i-C4 | 2.1903 | 0.70728 | 0.027412 | 2.9275 | 0.5188 | 3.3948 | 5.156 | 1.7612 | 102.3621 | 0.18256
n-C4 | 5.6816 | 0.679 | 0.026337 | 2.026 | 0.97462 | 5.1603 | 10.1897 | 5.0294 | 292.3071 | 0.5007
i-C5 | 2.2661 | 0.62709 | 0.029577 | 0.75462 | -4.0753 | -0.57385 | 1.7648 | 2.3386 | 168.7323 | 0.2692
n-C5 | 4.0231 | 0.61467 | 0.029682 | 0.56471 | -2.2973 | -1.8532 | 2.4041 | 4.2573 | 307.1652 | 0.48795
C6s | 6.1098 | 0.56895 | 0.033197 | 0.17894 | -1.2179 | -5.5974 | 1.2198 | 6.8172 | 587.4422 | 0.8904
C7+ | 34.201 | 0.48773 | 0.03541 | 0.019337 | -1.0197 | -38.2847 | 0.75489 | 39.0396 | 4454.4207 | 5.8098
C7+ | 27.1637 | 0.38324 | 0.061692 | 1.4034e-05 | -1 | -31.0929 | 0.00043637 | 31.0934 | 6936.9284 | 8.2627
C7+ | 4.48 | 0.30767 | 0.10775 | 8.661e-11 | -1 | -5.1281 | 4.4415e-10 | 5.1281 | 2333.3004 | 2.5237
| 100 | [5 empty] | 100 | 100 | 15371.3345 | 19.3053
[8 empty] | MW STO= | 153.7133 | 796.2239 | STO Density

## Comp-Props
TPG4145 Flash Example in Class - Problem 17 in Monograph App. B
Curtis
20180213
Component Properties Tables (App. A and Table 5.2 and Problem 17 Appendix B)
[5 empty] | STC |  |  |  |  | STC
|  |  |  | Acentric | Liquid |  |  |  | Acentric | Liquid
Comp. Name | MW | Tc | pc | Factor | Density | MW | Tc | pc | Factor | Gravity
| kg/kg-mole | K | bara | -- | kg/m3 | lb/lb-mole | oR | psia | -- | water=1
N2 | 28.02 | 126.3 | 33.99 | 0.045 | 469.5 | 28.02 | 227.34 | 492.9831 | 0.045 | 0.46997
CO2 | 44.01 | 304.2 | 73.82 | 0.231 | 499.5 | 44.01 | 547.56 | 1070.6683 | 0.231 | 0.5
H2S | 34.08 | 373.6 | 90.05 | 0.1 | 499.5 | 34.08 | 672.48 | 1306.0645 | 0.1 | 0.5
C1 | 16.04 | 190.6 | 46.04 | 0.0115 | 329.7 | 16.04 | 343.08 | 667.7536 | 0.0115 | 0.33003
C2 | 30.07 | 305.4 | 48.8 | 0.0908 | 449.6 | 30.07 | 549.72 | 707.784 | 0.0908 | 0.45005
C3 | 44.09 | 369.8 | 42.49 | 0.1454 | 507.2 | 44.09 | 665.64 | 616.2652 | 0.1454 | 0.50771
i-C4 | 58.12 | 408.2 | 36.48 | 0.1756 | 560.7 | 58.12 | 734.76 | 529.0975 | 0.1756 | 0.56126
n-C4 | 58.12 | 425.2 | 37.97 | 0.1928 | 583.8 | 58.12 | 765.36 | 550.7081 | 0.1928 | 0.58438
i-C5 | 72.15 | 460.4 | 33.81 | 0.2273 | 626.8 | 72.15 | 828.72 | 490.3725 | 0.2273 | 0.62743
n-C5 | 72.15 | 469.7 | 33.69 | 0.251 | 629.5 | 72.15 | 845.46 | 488.632 | 0.251 | 0.63013
C6s | 86.17 | 507.4444 | 30.1232 | 0.2957 | 659.7532 | 86.17 | 913.4 | 436.9 | 0.2957 | 0.66041
F1 | 114.1 | 591.9444 | 28.2409 | 0.3255 | 766.7093 | 114.1 | 1065.5 | 409.6 | 0.3255 | 0.76748
F2 | 223.1 | 753.3333 | 16.2096 | 0.6538 | 839.5437 | 223.1 | 1356 | 235.1 | 0.6538 | 0.84038
F3 | 455 | 938.3889 | 9.2803 | 1.1489 | 924.5671 | 455 | 1689.1 | 134.6 | 1.1489 | 0.92549

## PK
TPG4145 Find Convergence Pressure to Match Saturation Pressure at T
Curtis | [5 empty] | Determine convergence pressure to match lab saturation pressure
20180213 | [5 empty] | (a) Find lower constraint on pk,min
- Objective: minimize H (E22)
- Variable: pK (B13) ¦ Set initially to psat,lab
Main Input | [5 empty] | - Constraint: pk >= psat, lab (B13>=B8)
T | 113.3333 | C |  |  |  | - Move solved pk to pk,min (B13->B17)
psat, lab | 213.7375 | bara |  |  |  | (b). Find convergence pressure to match measured saturation pressure
| 3100 | psia |  |  |  | - Objective: H=0 (E22)
Sat. Type (lab) | BP |  |  |  |  | - Variable: pK (B13) ¦ Set initially to pk,min
fvsat | 0 |  |  |  |  | - Constraint: pk >= pk,min (B13>=B17)
Sat. Type | BP
pK | 279.2327 | bara
| 4049.9276 | psia
A2 | 0.7
A1 | 0.17065
pk,min | 259.3477 | bara
| 3761.5198 | psia
|  |  |  | H=hBP * hDP | hBP | hDP
Flash Calculations at (p,T) |  |  |  | -2.5983e-13 | 2.4936e-13 | -1.042
Feed Source | Table 2.1 Gas Condensate
[5 empty] | BP | DP
Comp. Name | zi | Tri | Pri | Ki | yi=ziKi | xi=zi/Ki
N2 | 0 | 3.06 | 6.2882 | 1.7377 | 0 | 0
CO2 | 1.11 | 1.2705 | 2.8954 | 1.3237 | 0.014693 | 0.0083856
H2S | 0 | 1.0345 | 2.3735 | 1.1138 | 0 | 0
C1 | 39.5 | 2.0277 | 4.6424 | 1.5365 | 0.60691 | 0.25708
C2 | 9.69 | 1.2655 | 4.3799 | 1.1964 | 0.11593 | 0.080991
C3 | 7.84 | 1.0451 | 5.0303 | 0.99136 | 0.077722 | 0.079084
i-C4 | 1.59 | 0.9468 | 5.859 | 0.86888 | 0.013815 | 0.018299
n-C4 | 3.72 | 0.90894 | 5.6291 | 0.83303 | 0.030989 | 0.044656
i-C5 | 1.23 | 0.83945 | 6.3217 | 0.73486 | 0.0090387 | 0.016738
n-C5 | 2.11 | 0.82283 | 6.3442 | 0.71147 | 0.015012 | 0.029657
C6s | 2.95 | 0.76163 | 7.0954 | 0.61613 | 0.018176 | 0.04788
F1 | 15.78 | 0.6529 | 7.5684 | 0.46328 | 0.073105 | 0.34062
F2 | 12.43 | 0.51303 | 13.1859 | 0.19072 | 0.023707 | 0.65173
F3 | 2.05 | 0.41186 | 23.0312 | 0.043909 | 0.00090014 | 0.46687
| 100 |  |  |  | 1 | 2.042

## PSAT
TPG4145 Find Saturation Pressure at T Given Convergence Pressure
Curtis | [5 empty] | Determine saturation pressure given convergence pressure
20180213 | [5 empty] | (a) Find upper constraint psat,max
- Objective: minimize H (E22)
- Variable: psat,calc (B8) ¦ initial value = 2 bar (B8=2)
Main Input | [5 empty] | - Constraints: psat,calc<=pk (B8<=B12) ¦ psat,calc>=1 bar (B8>=1)
T | 113.3333 | C |  |  |  | - Move solved psat,calc to psat,max (B8->B16)
psat, calc | 213.7375 | bara |  |  |  | (b). Find saturation pressure
| 3100 | psia |  |  |  | - Objective: H=0 (E22)
fvsat | 0 |  |  |  |  | - Variable: psat,calc (B8) ¦ Set initially to 0.5*psat,max
Sat. Type | BP |  |  |  |  | - Constraint: psat,calc<= psat,max (B8<=B16)
pK | 279.2327 | bara
| 4049.9276 | psia
A2 | 0.7
A1 | 0.17065
psat,max | 230.062 | bara
| 3336.7661 | psia
|  |  |  | H=hBP * hDP | hBP | hDP
Flash Calculations at (p,T) |  |  |  | -6.7674e-09 | 6.4946e-09 | -1.042
Feed Source | Table 2.1 Gas Condensate
[5 empty] | BP | DP
Comp. Name | zi | Tri | Pri | Ki | yi=ziKi | xi=zi/Ki
N2 | 0 | 3.06 | 6.2882 | 1.7377 | 0 | 0
CO2 | 1.11 | 1.2705 | 2.8954 | 1.3237 | 0.014693 | 0.0083856
H2S | 0 | 1.0345 | 2.3735 | 1.1138 | 0 | 0
C1 | 39.5 | 2.0277 | 4.6424 | 1.5365 | 0.60691 | 0.25708
C2 | 9.69 | 1.2655 | 4.3799 | 1.1964 | 0.11593 | 0.080991
C3 | 7.84 | 1.0451 | 5.0303 | 0.99136 | 0.077722 | 0.079084
i-C4 | 1.59 | 0.9468 | 5.859 | 0.86888 | 0.013815 | 0.018299
n-C4 | 3.72 | 0.90894 | 5.6291 | 0.83303 | 0.030989 | 0.044656
i-C5 | 1.23 | 0.83945 | 6.3217 | 0.73486 | 0.0090387 | 0.016738
n-C5 | 2.11 | 0.82283 | 6.3442 | 0.71147 | 0.015012 | 0.029657
C6s | 2.95 | 0.76163 | 7.0954 | 0.61613 | 0.018176 | 0.04788
F1 | 15.78 | 0.6529 | 7.5684 | 0.46328 | 0.073105 | 0.34062
F2 | 12.43 | 0.51303 | 13.1859 | 0.19072 | 0.023707 | 0.65173
F3 | 2.05 | 0.41186 | 23.0312 | 0.043909 | 0.00090014 | 0.46687
| 100 |  |  |  | 1 | 2.042