## Exponential-Dist
Molar Distribution Models
HCH Reservoir Oil
Exponential (SCN discrete) | [5 empty] | Gamma Continuous
n | 7 |  |  |  |  | Shape | 1.5 | a
Mavg | 199 |  |  |  |  | Average | 199
h | -1 |  |  |  |  | Bound | 90 | h
zn | 0.12069 | 12.07% |  |  |  | Beta | 72.6667 | b
A | -0.12862
zn = (1) normalized mol-% of first SCN (n) in total Cn+;
(2) % change in mole fraction for every SCN
C30+ | 521 | 5.191% |  |  |  |  | 491.1007 | 3.021%
Discrete SCN Exponential Distribution Model |  |  |  |  | Gamma Continuous Distribution Model Discretized |  |  |  |  | Lab | Lab
|  |  | % change | Cum. | Upper MW | x | Cum. |  | % change
i | Mi | zni | in zni | zni | bound | (Mi-h)/b | zni | zni | in zni | zni | zi
| Eq.5.8 | Eq.5.7 |  |  |  |  | Eq.5.13
7 | 97 | 12.07% |  | 0.12069 | 106.513 | 0.09633 | 0.071229 | 7.123% |  | 7.139% | 2.63
8 | 111 | 10.61% | -12.069 | 0.22681 | 120.513 | 0.28899 | 0.16008 | 8.885% | 24.7331 |  | 2.34
9 | 125 | 9.332% | -12.069 | 0.32013 | 134.513 | 0.48165 | 0.25302 | 9.294% | 4.6069 |  | 2.35
10 | 139 | 8.205% | -12.069 | 0.40218 | 148.513 | 0.67431 | 0.34298 | 8.996% | -3.2049 |  | 2.24
11 | 153 | 7.215% | -12.069 | 0.47433 | 162.513 | 0.86697 | 0.42672 | 8.374% | -6.9179 |  | 2.412
12 | 167 | 6.344% | -12.069 | 0.53778 | 176.513 | 1.0596 | 0.50284 | 7.612% | -9.0961 |  | 2.457
13 | 181 | 5.579% | -12.069 | 0.59356 | 190.513 | 1.2523 | 0.57094 | 6.811% | -10.5302 |  | 2.657
14 | 195 | 4.905% | -12.069 | 0.64261 | 204.513 | 1.445 | 0.63118 | 6.024% | -11.5463 |  | 3.262
15 | 209 | 4.313% | -12.069 | 0.68575 | 218.513 | 1.6376 | 0.68401 | 5.283% | -12.3042 |  | 3.631
16 | 223 | 3.793% | -12.069 | 0.72367 | 232.513 | 1.8303 | 0.73003 | 4.602% | -12.8914 |  | 2.294
17 | 237 | 3.335% | -12.069 | 0.75702 | 246.513 | 2.0229 | 0.7699 | 3.987% | -13.3597 |  | 1.714
18 | 251 | 2.932% | -12.069 | 0.78635 | 260.513 | 2.2156 | 0.80429 | 3.439% | -13.7419 |  | 1.427
19 | 265 | 2.579% | -12.069 | 0.81213 | 274.513 | 2.4083 | 0.83385 | 2.956% | -14.0598 |  | 1.303
20 | 279 | 2.267% | -12.069 | 0.83481 | 288.513 | 2.6009 | 0.85917 | 2.532% | -14.3284 |  | 1.078
21 | 293 | 1.994% | -12.069 | 0.85474 | 302.513 | 2.7936 | 0.88081 | 2.164% | -14.5583 |  | 0.871
22 | 307 | 1.753% | -12.069 | 0.87228 | 316.513 | 2.9862 | 0.89925 | 1.844% | -14.7574 |  | 0.715
23 | 321 | 1.542% | -12.069 | 0.88769 | 330.513 | 3.1789 | 0.91494 | 1.569% | -14.9314 |  | 0.575
24 | 335 | 1.355% | -12.069 | 0.90124 | 344.513 | 3.3716 | 0.92826 | 1.332% | -15.0848 |  | 0.481
25 | 349 | 1.192% | -12.069 | 0.91316 | 358.513 | 3.5642 | 0.93955 | 1.129% | -15.221 |  | 0.394
26 | 363 | 1.048% | -12.069 | 0.92364 | 372.513 | 3.7569 | 0.94912 | 0.9561% | -15.3428 |  | 0.335
27 | 377 | 0.9215% | -12.069 | 0.93286 | 386.513 | 3.9495 | 0.9572 | 0.8084% | -15.4524 |  | 0.28
28 | 391 | 0.8103% | -12.069 | 0.94096 | 400.513 | 4.1422 | 0.96403 | 0.6827% | -15.5515 |  | 0.25
29 | 405 | 0.7125% | -12.069 | 0.94809 | 414.513 | 4.3349 | 0.96979 | 0.5759% | -15.6415 |  | 0.232
30 | 419 | 0.6265% | -12.069 | 0.95435 | 428.513 | 4.5275 | 0.97464 | 0.4853% | -15.7237 |  | 0.195
31 | 433 | 0.5509% | -12.069 | 0.95986 | 442.513 | 4.7202 | 0.97873 | 0.4087% | -15.799 |  | 0.17
32 | 447 | 0.4844% | -12.069 | 0.96471 | 456.513 | 4.9128 | 0.98216 | 0.3438% | -15.8683 |  | 0.156
33 | 461 | 0.426% | -12.069 | 0.96897 | 470.513 | 5.1055 | 0.98505 | 0.289% | -15.9322 |  | 0.143
34 | 475 | 0.3745% | -12.069 | 0.97271 | 484.513 | 5.2982 | 0.98748 | 0.2428% | -15.9913 |  | 0.13
35 | 489 | 0.3293% | -12.069 | 0.976 | 498.513 | 5.4908 | 0.98952 | 0.2039% | -16.0463 |  | 0.118
36 | 503 | 0.2896% | -12.069 | 0.9789 | 512.513 | 5.6835 | 0.99123 | 0.171% | -16.0974
37 | 517 | 0.2546% | -12.069 | 0.98145 | 526.513 | 5.8761 | 0.99267 | 0.1434% | -16.1451
38 | 531 | 0.2239% | -12.069 | 0.98369 | 540.513 | 6.0688 | 0.99387 | 0.1202% | -16.1897
39 | 545 | 0.1969% | -12.069 | 0.98566 | 554.513 | 6.2615 | 0.99487 | 0.1007% | -16.2315
40 | 559 | 0.1731% | -12.069 | 0.98739 | 568.513 | 6.4541 | 0.99572 | 0.08431% | -16.2708
41 | 573 | 0.1522% | -12.069 | 0.98891 | 582.513 | 6.6468 | 0.99642 | 0.07056% | -16.3077
42 | 587 | 0.1339% | -12.069 | 0.99025 | 596.513 | 6.8394 | 0.99701 | 0.05903% | -16.3426
43 | 601 | 0.1177% | -12.069 | 0.99142 | 610.513 | 7.0321 | 0.99751 | 0.04936% | -16.3755
44 | 615 | 0.1035% | -12.069 | 0.99246 | 624.513 | 7.2248 | 0.99792 | 0.04126% | -16.4066
45 | 629 | 0.09101% | -12.069 | 0.99337 | 638.513 | 7.4174 | 0.99826 | 0.03448% | -16.436
46 | 643 | 0.08002% | -12.069 | 0.99417 | 652.513 | 7.6101 | 0.99855 | 0.02881% | -16.464
47 | 657 | 0.07037% | -12.069 | 0.99487 | 666.513 | 7.8028 | 0.99879 | 0.02405% | -16.4906
48 | 671 | 0.06187% | -12.069 | 0.99549 | 680.513 | 7.9954 | 0.99899 | 0.02008% | -16.5158
49 | 685 | 0.05441% | -12.069 | 0.99604 | 694.513 | 8.1881 | 0.99916 | 0.01676% | -16.5399
50 | 699 | 0.04784% | -12.069 | 0.99651 | 708.513 | 8.3807 | 0.9993 | 0.01398% | -16.5628
51 | 713 | 0.04207% | -12.069 | 0.99694 | 722.513 | 8.5734 | 0.99942 | 0.01167% | -16.5847
52 | 727 | 0.03699% | -12.069 | 0.99731 | 736.513 | 8.7661 | 0.99951 | 0.009728% | -16.6056
53 | 741 | 0.03252% | -12.069 | 0.99763 | 750.513 | 8.9587 | 0.9996 | 0.008111% | -16.6256
54 | 755 | 0.0286% | -12.069 | 0.99792 | 764.513 | 9.1514 | 0.99966 | 0.006761% | -16.6447
55 | 769 | 0.02515% | -12.069 | 0.99817 | 778.513 | 9.344 | 0.99972 | 0.005634% | -16.6631
56 | 783 | 0.02211% | -12.069 | 0.99839 | 792.513 | 9.5367 | 0.99977 | 0.004694% | -16.6807
57 | 797 | 0.01944% | -12.069 | 0.99858 | 806.513 | 9.7294 | 0.99981 | 0.003911% | -16.6976
58 | 811 | 0.0171% | -12.069 | 0.99875 | 820.513 | 9.922 | 0.99984 | 0.003257% | -16.7138
59 | 825 | 0.01503% | -12.069 | 0.9989 | 834.513 | 10.1147 | 0.99987 | 0.002712% | -16.7294
60 | 839 | 0.01322% | -12.069 | 0.99904 | 848.513 | 10.3073 | 0.99989 | 0.002258% | -16.7444
61 | 853 | 0.01162% | -12.069 | 0.99915 | 862.513 | 10.5 | 0.99991 | 0.00188% | -16.7589
62 | 867 | 0.01022% | -12.069 | 0.99926 | 876.513 | 10.6927 | 0.99992 | 0.001564% | -16.7728
63 | 881 | 0.008987% | -12.069 | 0.99935 | 890.513 | 10.8853 | 0.99994 | 0.001302% | -16.7863
64 | 895 | 0.007903% | -12.069 | 0.99942 | 904.513 | 11.078 | 0.99995 | 0.001083% | -16.7992
65 | 909 | 0.006949% | -12.069 | 0.99949 | 918.513 | 11.2706 | 0.99996 | 0.000901% | -16.8117
66 | 923 | 0.00611% | -12.069 | 0.99955 | 932.513 | 11.4633 | 0.99996 | 0.0007494% | -16.8238
67 | 937 | 0.005373% | -12.069 | 0.99961 | 946.513 | 11.656 | 0.99997 | 0.0006232% | -16.8355
68 | 951 | 0.004724% | -12.069 | 0.99966 | 960.513 | 11.8486 | 0.99997 | 0.0005182% | -16.8468
69 | 965 | 0.004154% | -12.069 | 0.9997 | 974.513 | 12.0413 | 0.99998 | 0.0004309% | -16.8577
70 | 979 | 0.003653% | -12.069 | 0.99973 | 988.513 | 12.2339 | 0.99998 | 0.0003582% | -16.8683
71 | 993 | 0.003212% | -12.069 | 0.99977 | 1002.513 | 12.4266 | 0.99999 | 0.0002977% | -16.8786
72 | 1007 | 0.002824% | -12.069 | 0.99979 | 1016.513 | 12.6193 | 0.99999 | 0.0002474% | -16.8885
73 | 1021 | 0.002483% | -12.069 | 0.99982 | 1030.513 | 12.8119 | 0.99999 | 0.0002056% | -16.8982
74 | 1035 | 0.002184% | -12.069 | 0.99984 | 1044.513 | 13.0046 | 0.99999 | 0.0001709% | -16.9075
75 | 1049 | 0.00192% | -12.069 | 0.99986 | 1058.513 | 13.1972 | 0.99999 | 0.000142% | -16.9166
76 | 1063 | 0.001688% | -12.069 | 0.99988 | 1072.513 | 13.3899 | 0.99999 | 0.0001179% | -16.9254
77 | 1077 | 0.001485% | -12.069 | 0.99989 | 1086.513 | 13.5826 | 1 | 9.796e-05% | -16.934
78 | 1091 | 0.001305% | -12.069 | 0.9999 | 1100.513 | 13.7752 | 1 | 8.137e-05% | -16.9423
79 | 1105 | 0.001148% | -12.069 | 0.99992 | 1114.513 | 13.9679 | 1 | 6.757e-05% | -16.9504
80 | 1119 | 0.001009% | -12.069 | 0.99993 | 1128.513 | 14.1606 | 1 | 5.611e-05% | -16.9582
81 | 1133 | 0.0008875% | -12.069 | 0.99994 | 1142.513 | 14.3532 | 1 | 4.659e-05% | -16.9659
82 | 1147 | 0.0007804% | -12.069 | 0.99994 | 1156.513 | 14.5459 | 1 | 3.869e-05% | -16.9733
83 | 1161 | 0.0006862% | -12.069 | 0.99995 | 1170.513 | 14.7385 | 1 | 3.212e-05% | -16.9806
84 | 1175 | 0.0006034% | -12.069 | 0.99996 | 1184.513 | 14.9312 | 1 | 2.666e-05% | -16.9876
85 | 1189 | 0.0005306% | -12.069 | 0.99996 | 1198.513 | 15.1239 | 1 | 2.213e-05% | -16.9945
86 | 1203 | 0.0004666% | -12.069 | 0.99997 | 1212.513 | 15.3165 | 1 | 1.837e-05% | -17.0012
87 | 1217 | 0.0004102% | -12.069 | 0.99997 | 1226.513 | 15.5092 | 1 | 1.524e-05% | -17.0078
88 | 1231 | 0.0003607% | -12.069 | 0.99997 | 1240.513 | 15.7018 | 1 | 1.265e-05% | -17.0141
89 | 1245 | 0.0003172% | -12.069 | 0.99998 | 1254.513 | 15.8945 | 1 | 1.05e-05% | -17.0204
90 | 1259 | 0.0002789% | -12.069 | 0.99998 | 1268.513 | 16.0872 | 1 | 8.71e-06% | -17.0264
91 | 1273 | 0.0002453% | -12.069 | 0.99998 | 1282.513 | 16.2798 | 1 | 7.226e-06% | -17.0324
92 | 1287 | 0.0002157% | -12.069 | 0.99998 | 1296.513 | 16.4725 | 1 | 5.995e-06% | -17.0382
93 | 1301 | 0.0001896% | -12.069 | 0.99999 | 1310.513 | 16.6651 | 1 | 4.973e-06% | -17.0438
94 | 1315 | 0.0001667% | -12.069 | 0.99999 | 1324.513 | 16.8578 | 1 | 4.125e-06% | -17.0493
95 | 1329 | 0.0001466% | -12.069 | 0.99999 | 1338.513 | 17.0505 | 1 | 3.422e-06% | -17.0547
96 | 1343 | 0.0001289% | -12.069 | 0.99999 | 1352.513 | 17.2431 | 1 | 2.838e-06% | -17.06
97 | 1357 | 0.0001134% | -12.069 | 0.99999 | 1366.513 | 17.4358 | 1 | 2.354e-06% | -17.0652
98 | 1371 | 9.968e-05% | -12.069 | 0.99999 | 1380.513 | 17.6284 | 1 | 1.952e-06% | -17.0702
99 | 1385 | 8.765e-05% | -12.069 | 0.99999 | 1394.513 | 17.8211 | 1 | 1.619e-06% | -17.0751
100 | 1399 | 7.707e-05% | -12.069 | 0.99999 | 1408.513 | 18.0138 | 1 | 1.342e-06% | -17.08
101 | 1413 | 6.777e-05% | -12.069 | 1 | 1422.513 | 18.2064 | 1 | 1.113e-06% | -17.0847
102 | 1427 | 5.959e-05% | -12.069 | 1 | 1436.513 | 18.3991 | 1 | 9.227e-07% | -17.0893
103 | 1441 | 5.24e-05% | -12.069 | 1 | 1450.513 | 18.5917 | 1 | 7.65e-07% | -17.0939
104 | 1455 | 4.607e-05% | -12.069 | 1 | 1464.513 | 18.7844 | 1 | 6.342e-07% | -17.0983
105 | 1469 | 4.051e-05% | -12.069 | 1 | 1478.513 | 18.9771 | 1 | 5.257e-07% | -17.1026
106 | 1483 | 3.562e-05% | -12.069 | 1 | 1492.513 | 19.1697 | 1 | 4.358e-07% | -17.1069
107 | 1497 | 3.132e-05% | -12.069 | 1 | 1506.513 | 19.3624 | 1 | 3.612e-07% | -17.1111
108 | 1511 | 2.754e-05% | -12.069 | 1 | 1520.513 | 19.555 | 1 | 2.994e-07% | -17.1152
109 | 1525 | 2.422e-05% | -12.069 | 1 | 1534.513 | 19.7477 | 1 | 2.481e-07% | -17.1192
110 | 1539 | 2.13e-05% | -12.069 | 1 | 1548.513 | 19.9404 | 1 | 2.056e-07% | -17.1231
111 | 1553 | 1.873e-05% | -12.069 | 1 | 1562.513 | 20.133 | 1 | 1.704e-07% | -17.127
112 | 1567 | 1.647e-05% | -12.069 | 1 | 1576.513 | 20.3257 | 1 | 1.412e-07% | -17.1307
113 | 1581 | 1.448e-05% | -12.069 | 1 | 1590.513 | 20.5183 | 1 | 1.17e-07% | -17.1345
114 | 1595 | 1.273e-05% | -12.069 | 1 | 1604.513 | 20.711 | 1 | 9.697e-08% | -17.1381
115 | 1609 | 1.12e-05% | -12.069 | 1 | 1618.513 | 20.9037 | 1 | 8.035e-08% | -17.1417
116 | 1623 | 9.844e-06% | -12.069 | 1 | 1632.513 | 21.0963 | 1 | 6.657e-08% | -17.1452
117 | 1637 | 8.656e-06% | -12.069 | 1 | 1646.513 | 21.289 | 1 | 5.516e-08% | -17.1486
118 | 1651 | 7.611e-06% | -12.069 | 1 | 1660.513 | 21.4817 | 1 | 4.57e-08% | -17.152
119 | 1665 | 6.693e-06% | -12.069 | 1 | 1674.513 | 21.6743 | 1 | 3.786e-08% | -17.1553
120 | 1679 | 5.885e-06% | -12.069 | 1 | 1688.513 | 21.867 | 1 | 3.136e-08% | -17.1586
121 | 1693 | 5.175e-06% | -12.069 | 1 | 1702.513 | 22.0596 | 1 | 2.598e-08% | -17.1618
122 | 1707 | 4.55e-06% | -12.069 | 1 | 1716.513 | 22.2523 | 1 | 2.152e-08% | -17.165
123 | 1721 | 4.001e-06% | -12.069 | 1 | 1730.513 | 22.445 | 1 | 1.783e-08% | -17.168
124 | 1735 | 3.518e-06% | -12.069 | 1 | 1744.513 | 22.6376 | 1 | 1.476e-08% | -17.1711
125 | 1749 | 3.093e-06% | -12.069 | 1 | 1758.513 | 22.8303 | 1 | 1.223e-08% | -17.1741
126 | 1763 | 2.72e-06% | -12.069 | 1 | 1772.513 | 23.0229 | 1 | 1.013e-08% | -17.177
127 | 1777 | 2.392e-06% | -12.069 | 1 | 1786.513 | 23.2156 | 1 | 8.388e-09% | -17.18
128 | 1791 | 2.103e-06% | -12.069 | 1 | 1800.513 | 23.4083 | 1 | 6.947e-09% | -17.1826
129 | 1805 | 1.849e-06% | -12.069 | 1 | 1814.513 | 23.6009 | 1 | 5.753e-09% | -17.1856
130 | 1819 | 1.626e-06% | -12.069 | 1 | 1828.513 | 23.7936 | 1 | 4.764e-09% | -17.1884
131 | 1833 | 1.43e-06% | -12.069 | 1 | 1842.513 | 23.9862 | 1 | 3.945e-09% | -17.1909
132 | 1847 | 1.257e-06% | -12.069 | 1 | 1856.513 | 24.1789 | 1 | 3.267e-09% | -17.1937
133 | 1861 | 1.106e-06% | -12.069 | 1 | 1870.513 | 24.3716 | 1 | 2.705e-09% | -17.1965
134 | 1875 | 9.721e-07% | -12.069 | 1 | 1884.513 | 24.5642 | 1 | 2.24e-09% | -17.1988
135 | 1889 | 8.548e-07% | -12.069 | 1 | 1898.513 | 24.7569 | 1 | 1.855e-09% | -17.201
136 | 1903 | 7.516e-07% | -12.069 | 1 | 1912.513 | 24.9495 | 1 | 1.536e-09% | -17.2041
137 | 1917 | 6.609e-07% | -12.069 | 1 | 1926.513 | 25.1422 | 1 | 1.271e-09% | -17.2065
138 | 1931 | 5.812e-07% | -12.069 | 1 | 1940.513 | 25.3349 | 1 | 1.053e-09% | -17.209
139 | 1945 | 5.11e-07% | -12.069 | 1 | 1954.513 | 25.5275 | 1 | 8.714e-10% | -17.2113
140 | 1959 | 4.493e-07% | -12.069 | 1 | 1968.513 | 25.7202 | 1 | 7.214e-10% | -17.213
141 | 1973 | 3.951e-07% | -12.069 | 1 | 1982.513 | 25.9128 | 1 | 5.972e-10% | -17.2153
142 | 1987 | 3.474e-07% | -12.069 | 1 | 1996.513 | 26.1055 | 1 | 4.944e-10% | -17.2185
143 | 2001 | 3.055e-07% | -12.069 | 1 | 2010.513 | 26.2982 | 1 | 4.092e-10% | -17.2225
144 | 2015 | 2.686e-07% | -12.069 | 1 | 2024.513 | 26.4908 | 1 | 3.388e-10% | -17.2192
145 | 2029 | 2.362e-07% | -12.069 | 1 | 2038.513 | 26.6835 | 1 | 2.804e-10% | -17.2287
146 | 2043 | 2.077e-07% | -12.069 | 1 | 2052.513 | 26.8761 | 1 | 2.321e-10% | -17.2236
147 | 2057 | 1.826e-07% | -12.069 | 1 | 2066.513 | 27.0688 | 1 | 1.921e-10% | -17.2295
148 | 2071 | 1.606e-07% | -12.069 | 1 | 2080.513 | 27.2615 | 1 | 1.59e-10% | -17.233
149 | 2085 | 1.412e-07% | -12.069 | 1 | 2094.513 | 27.4541 | 1 | 1.316e-10% | -17.2322
150 | 2099 | 1.242e-07% | -12.069 | 1 | 2108.513 | 27.6468 | 1 | 1.089e-10% | -17.2347
151 | 2113 | 1.092e-07% | -12.069 | 1 | 2122.513 | 27.8394 | 1 | 9.015e-11% | -17.2358
152 | 2127 | 9.6e-08% | -12.069 | 1 | 2136.513 | 28.0321 | 1 | 7.461e-11% | -17.2414
153 | 2141 | 8.442e-08% | -12.069 | 1 | 2150.513 | 28.2248 | 1 | 6.174e-11% | -17.247
154 | 2155 | 7.423e-08% | -12.069 | 1 | 2164.513 | 28.4174 | 1 | 5.11e-11% | -17.2271
155 | 2169 | 6.527e-08% | -12.069 | 1 | 2178.513 | 28.6101 | 1 | 4.229e-11% | -17.2496
156 | 2183 | 5.739e-08% | -12.069 | 1 | 2192.513 | 28.8028 | 1 | 3.499e-11% | -17.2486
157 | 2197 | 5.047e-08% | -12.069 | 1 | 2206.513 | 28.9954 | 1 | 2.895e-11% | -17.2589
158 | 2211 | 4.438e-08% | -12.069 | 1 | 2220.513 | 29.1881 | 1 | 2.396e-11% | -17.2546
159 | 2225 | 3.902e-08% | -12.069 | 1 | 2234.513 | 29.3807 | 1 | 1.983e-11% | -17.2382
160 | 2239 | 3.431e-08% | -12.069 | 1 | 2248.513 | 29.5734 | 1 | 1.641e-11% | -17.2452
161 | 2253 | 3.017e-08% | -12.069 | 1 | 2262.513 | 29.7661 | 1 | 1.358e-11% | -17.253
162 | 2267 | 2.653e-08% | -12.069 | 1 | 2276.513 | 29.9587 | 1 | 1.122e-11% | -17.3344
163 | 2281 | 2.333e-08% | -12.069 | 1 | 2290.513 | 30.1514 | 1 | 9.293e-12% | -17.2107
164 | 2295 | 2.051e-08% | -12.069 | 1 | 2304.513 | 30.344 | 1 | 7.694e-12% | -17.2043
165 | 2309 | 1.804e-08% | -12.069 | 1 | 2318.513 | 30.5367 | 1 | 6.362e-12% | -17.316
166 | 2323 | 1.586e-08% | -12.069 | 1 | 2332.513 | 30.7294 | 1 | 5.262e-12% | -17.2775
167 | 2337 | 1.395e-08% | -12.069 | 1 | 2346.513 | 30.922 | 1 | 4.363e-12% | -17.0886
168 | 2351 | 1.226e-08% | -12.069 | 1 | 2360.513 | 31.1147 | 1 | 3.597e-12% | -17.5573
169 | 2365 | 1.078e-08% | -12.069 | 1 | 2374.513 | 31.3073 | 1 | 2.986e-12% | -16.9753
170 | 2379 | 9.481e-09% | -12.069 | 1 | 2388.513 | 31.5 | 1 | 2.465e-12% | -17.4721
171 | 2393 | 8.337e-09% | -12.069 | 1 | 2402.513 | 31.6927 | 1 | 2.032e-12% | -17.5676
172 | 2407 | 7.33e-09% | -12.069 | 1 | 2416.513 | 31.8853 | 1 | 1.688e-12% | -16.9399
173 | 2421 | 6.446e-09% | -12.069 | 1 | 2430.513 | 32.078 | 1 | 1.399e-12% | -17.1053
174 | 2435 | 5.668e-09% | -12.069 | 1 | 2444.513 | 32.2706 | 1 | 1.155e-12% | -17.4603
175 | 2449 | 4.984e-09% | -12.069 | 1 | 2458.513 | 32.4633 | 1 | 9.548e-13% | -17.3077
176 | 2463 | 4.382e-09% | -12.069 | 1 | 2472.513 | 32.656 | 1 | 7.883e-13% | -17.4419
177 | 2477 | 3.853e-09% | -12.069 | 1 | 2486.513 | 32.8486 | 1 | 6.55e-13% | -16.9014
178 | 2491 | 3.388e-09% | -12.069 | 1 | 2500.513 | 33.0413 | 1 | 5.44e-13% | -16.9492
179 | 2505 | 2.979e-09% | -12.069 | 1 | 2514.513 | 33.2339 | 1 | 4.441e-13% | -18.3673
180 | 2519 | 2.62e-09% | -12.069 | 1 | 2528.513 | 33.4266 | 1 | 3.775e-13% | -15
181 | 2533 | 2.304e-09% | -12.069 | 1 | 2542.513 | 33.6193 | 1 | 0% | -100
182 | 2547 | 2.026e-09% | -12.069 | 1 | 2556.513 | 33.8119 | 1 | 0% | #DIV/0!
183 | 2561 | 1.781e-09% | -12.069 | 1 | 2570.513 | 34.0046 | 1 | 0% | #DIV/0!
184 | 2575 | 1.566e-09% | -12.069 | 1 | 2584.513 | 34.1972 | 1 | 0% | #DIV/0!
185 | 2589 | 1.377e-09% | -12.069 | 1 | 2598.513 | 34.3899 | 1 | 0% | #DIV/0!
186 | 2603 | 1.211e-09% | -12.069 | 1 | 2612.513 | 34.5826 | 1 | 0% | #DIV/0!
187 | 2617 | 1.065e-09% | -12.069 | 1 | 2626.513 | 34.7752 | 1 | 0% | #DIV/0!
188 | 2631 | 9.363e-10% | -12.069 | 1 | 2640.513 | 34.9679 | 1 | 0% | #DIV/0!
189 | 2645 | 8.233e-10% | -12.069 | 1 | 2654.513 | 35.1606 | 1 | 0% | #DIV/0!
190 | 2659 | 7.239e-10% | -12.069 | 1 | 2668.513 | 35.3532 | 1 | 0% | #DIV/0!
191 | 2673 | 6.365e-10% | -12.069 | 1 | 2682.513 | 35.5459 | 1 | 0% | #DIV/0!
192 | 2687 | 5.597e-10% | -12.069 | 1 | 2696.513 | 35.7385 | 1 | 0% | #DIV/0!
193 | 2701 | 4.922e-10% | -12.069 | 1 | 2710.513 | 35.9312 | 1 | 0% | #DIV/0!
194 | 2715 | 4.328e-10% | -12.069 | 1 | 2724.513 | 36.1239 | 1 | 0% | #DIV/0!
195 | 2729 | 3.805e-10% | -12.069 | 1 | 2738.513 | 36.3165 | 1 | 0% | #DIV/0!
196 | 2743 | 3.346e-10% | -12.069 | 1 | 2752.513 | 36.5092 | 1 | 0% | #DIV/0!
197 | 2757 | 2.942e-10% | -12.069 | 1 | 2766.513 | 36.7018 | 1 | 0% | #DIV/0!
198 | 2771 | 2.587e-10% | -12.069 | 1 | 2780.513 | 36.8945 | 1 | 0% | #DIV/0!
199 | 2785 | 2.275e-10% | -12.069 | 1 | 2794.513 | 37.0872 | 1 | 0% | #DIV/0!
200 | 2799 | 2e-10% | -12.069 | 1 | 2808.513 | 37.2798 | 1 | 0% | #DIV/0!
Note on B7: Eq.5.9
Note on B8: Eq. 5.10