## Sheet1
Capillary number calculation for flow to a gas condensate well
Gas rate | Q | 50 | MMscf/d
Gas FVF | Bg | 0.0033228 | rb/scf | about 1000 psi
gas viscosity | visg | 0.015 | cp
Gas-Oil interfacial tension | IFT | 5 | dyne/cm | ???
net thickness | h | 160 | ft
porosity | phi | 0.13 | fraction
water saturation | Swi | 0.16 | fraction
radius | r | 3 | feet
Capillary number | Nc | 2.9976e-05
Gas rate |  | 166141.5165 | rb/d
Gas rate |  | 932818.1588 | cu ft/d
Darcy gas velocity | u | 309.2971 | ft/d
Pore gas velocity |  | 2832.3913 | ft/d
These numbers in SI units
Pore gas velocity | v | 0.009992 | m/sec
Gas viscosity | visc | 1.5e-05 | Pa.s
IFT | sig | 0.005 | N/m