## Turner
Turner correlations for min rate to lift |  |  |  | Whitson correlation
Turner et al, JPT, November 1969
Uses equations 7, 8 and 9
| P | 580 | psia | gas_g | 0.7 | (air = 1)
| D | 6.5 | inches | oil_g | 0.8 | (water = 1)
| T | 550 | deg R
| Z | 0.95 | gas z factor
| A | 0.23044 | area, ft2 | gas_den | 2.106 | lb/ft3
| vg_cond | 7.6861 | min gas vel (ft/sec) to lift condensate | oil_den | 50 | lb/ft3
| vg_water | 11.9099 | min gas vel (ft/sec) to lift water
|  |  |  | Vmin | 8.0159 | ft/s
| Min rate to lift condensate |  |  | Min rate to lift condensate
| 6.0162 | MMscf/d |  | 6.2668 | MMscf/d
Min rate to lift water
| 9.3223 | MMscf/d
| 0.26401 | 1E6 Sm3/d
Note on B6: Robert Mott: This should be the wellhead pressure - in most cases, the wellhead pressure controls the min rate to lift. See Turner et al page 1479