## CVD Data
CVD Data | [10 empty] | No of pressures in CVD |  | Plus fraction
The first pressure must be the dew point pressure | [13 empty] | 2
The number of pressure entries must be set to display the charts correctly | [10 empty] | N_pres | 6 | N_plus | 7
[13 empty] | PlusFrac | C7+
[12 empty] | 1 |  | C6+
Pressure (psig) | 3428 | 3000 | 2400 | 1800 | 1200 | 700 | [5 empty] | 2 |  | C7+
[7 empty] | Equilibrium |  |  |  |  | 3 |  | C8+
Wellstream produced (cum %) | 0 | 9.095 | 24.702 | 42.026 | 59.687 | 74.019 | Liquid |  |  |  |  | 4 |  | C9+
Liquid volume (%) | 0 | 15 | 19.9 | 19.2 | 17.1 | 15.2 | (last stage) |  |  |  |  | 5 |  | C10+
Equilibrium gas Z-factor | 0.803 | 0.798 | 0.802 | 0.83 | 0.877 | 0.924 | [5 empty] | 6 |  | C11+
[9 empty] | MW | Density |  | 7 |  | C12+
Equilibrium gas composition | [8 empty] | Mwref | (lb/ft3) |  | 8
N2 | 1.21 | 1.24 | 1.27 | 1.31 | 1.33 | 1.32 | 0.44 | N2 | 28.013 |  |  | 9
CO2 | 1.94 | 2.13 | 2.24 | 2.27 | 2.2 | 2.03 | 0.14 | CO2 | 44.01 |  |  | 10
H2S | [7 empty] | H2S | 34.076
C1 | 65.99 | 69.78 | 72.72 | 73.98 | 73.68 | 71.36 | 12.8 | C1 | 16.04
C2 | 8.69 | 8.66 | 8.63 | 8.79 | 9.12 | 9.66 | 5.27 | C2 | 30.07
C3 | 5.91 | 5.67 | 5.46 | 5.38 | 5.61 | 6.27 | 7.12 | C3 | 44.09
iC4 | 2.39 | 2.2 | 2.01 | 1.93 | 2.01 | 2.4 | 4.44 | iC4 | 58.12 | 35.01
nC4 | 2.78 | 2.54 | 2.31 | 2.18 | 2.27 | 2.6 | 5.96 | nC4 | 58.12 | 36.45
iC5 | 1.57 | 1.39 | 1.2 | 1.09 | 1.09 | 1.23 | 4.76 | iC5 | 72.15 | 39.13
nC5 | 1.12 | 0.96 | 0.82 | 0.73 | 0.72 | 0.84 | 3.74 | nC5 | 72.15 | 39.3
C6 | 1.81 | 1.43 | 1.08 | 0.88 | 0.83 | 1.02 | 8.46 | C6 | 86.17 | 41.19
C7+ | 6.59 | 4 | 2.26 | 1.46 | 1.14 | 1.27 | 46.87 | C7+
Total composition | 100 | 100 | 100 | 100 | 100 | 100 | 100
C7+ molecular weight | 140 | 127 | 118 | 111 | 106 | 105 | 148 | C7+ molecular weight
C7+ specific gravity | 0.774 | 0.761 | 0.752 | 0.745 | 0.74 | 0.739 | 0.781 | C7+ specific gravity
C6+ MW | 128.4009 | 116.2473 | 107.7077 | 101.6622 | 97.6452 | 96.6128 | 138.5461
C6+ SG | 0.75516 | 0.73895 | 0.72586 | 0.71566 | 0.70813 | 0.7055 | 0.76763
Cog (Sm3/Sm3) | 139.0325 | 150.2723 | 159.3131 | 166.4154 | 171.4388 | 172.6268
rs (Sm3/1E6Sm3) | 659.5798 | 382.0916 | 216.8943 | 143.9812 | 117.219 | 135.7651
rs (STB/MMscf) | 117.4675 | 68.0484 | 38.6277 | 25.6422 | 20.8761 | 24.179
np/nd | 0 | 9.095 | 24.702 | 42.026 | 59.687 | 74.019 | Liquid |  |  |  |  | 4 |  | C9+
Incremental (np/nd) |  | 9.095 | 15.607 | 17.324 | 17.661 | 14.332
Incremental RFoD | 0.14791 | 0.04635 | 0.046146 | 0.034355 | 0.028622 | 0.026814
RFoD | 0.14791 | 0.19426 | 0.24041 | 0.27476 | 0.30338 | 0.3302
Note on C6: Robert Mott: This must be the dew point pressure

## CCE & other data
General Information
SPE 3 fluid
Reservoir temperature (deg F) |  |  | 200
Initial pressure (psig) |  |  | 5000
Definition of oil for surface oil and gas recoveries |  |  | C6+
CCE Data
only enter data at or above dew point pressure
enter pressures in descending order
Pressure | Relative |  |  | Pressure | Rel vol
psig | volume | Zg |  | P_CCE | V_CCE
6000 | 0.8045 |  |  | -6000 | 0.8045
5000 | 0.853 | 0.998 | Zgi | -5000 | 0.853
4000 | 0.9284 |  |  | -4000 | 0.9284
3428 | 1 | 0.803 | Zgd | -3428 | 1
|  |  |  | 0 | 0
|  |  |  | 0 | 0
|  |  |  | 0 | 0
|  |  |  | 0 | 0
C4+
C5+
C6+
C7+
Oil frac | 6
Calculated oil gas ratio - assumes surface oil = C6+
Tstd | 520 | deg R
Pstd | 14.7 | psia
Note on C17: Robert Mott: Volume relative to volume at dew point pressure
Note on M16: Robert Mott: Table set up using -P to allow TabLook function - which needs data in ascending order