## LabData-Ackerman
Oras Joseph Mkinga
C7PLUS CHARACTERIZATION
2016-10-18
ACKERMAN STATE WELL 41-16
[13 empty] | Fg | 0.70425
HYDROCARBON ANALYSIS OF SEPARATOR PRODUCTS AND CALCULATED WELL STREAM | [7 empty] | COMPOSITION ANALYSIS OF SEPARATOR LIQUID
Component | Separator Liquid |  | Separator Gas |  | Well Stream |  | MW | Component | Separator Liquid |  |  | MW | SepGas | WellStream
| [mol-%] | [wt-%] | [mol-%] | [wt-%] | [mol-%] | [wt-%] | [kg/kmol] |  | [mol-%] | cum [mol-%] | [wt-%] | [kg/kmol] | [mol-%] | [mol-%]
N2 | 0.01 | 0.0019108 | 0.64 | 0.74227 | 0.45 | 0.20878 | 28.02 | N2 | 0.01 | 0.14 | 0.0019108 | 28.02 | 0.64 | 0.45368
CO2 | 0.13 | 0.039016 | 1.58 | 2.8782 | 1.15 | 0.83804 | 44.01 | CO2 | 0.13 | 0.13 | 0.039016 | 44.01 | 1.58 | 1.1512
H2S | 0 | 0 | 0 | 0 | 0 | 0 | 34.08 | H2S | 0 | 0 | 0 | 34.08 | 0 | 0
C1 | 1.9 | 0.20783 | 67.09 | 44.5426 | 47.81 | 12.6982 | 16.04 | C1 | 1.9 | 2.04 | 0.20783 | 16.04 | 67.09 | 47.81
C2 | 3.3 | 0.6767 | 15.61 | 19.4289 | 11.97 | 5.96 | 30.07 | C2 | 3.3 | 5.34 | 0.6767 | 30.07 | 15.61 | 11.9693
C3 | 7.58 | 2.2791 | 9.95 | 18.1583 | 9.25 | 6.753 | 44.09 | C3 | 7.58 | 12.92 | 2.2791 | 44.09 | 9.95 | 9.2491
I-C4 | 2.14 | 0.84818 | 1.25 | 3.0071 | 1.51 | 1.4532 | 58.12 | I-C4 | 2.14 | 15.06 | 0.84818 | 58.12 | 1.25 | 1.5132
N-C4 | 6.11 | 2.4217 | 2.45 | 5.8939 | 3.53 | 3.3972 | 58.12 | N-C4 | 6.11 | 21.17 | 2.4217 | 58.12 | 2.45 | 3.5324
I-C5 | 3.09 | 1.5203 | 0.57 | 1.7023 | 1.32 | 1.577 | 72.15 | I-C5 | 3.09 | 24.26 | 1.5203 | 72.15 | 0.57 | 1.3153
N-C5 | 3.29 | 1.6188 | 0.45 | 1.3439 | 1.29 | 1.5411 | 72.15 | N-C5 | 3.29 | 27.55 | 1.6188 | 72.15 | 0.45 | 1.2899
C6 | 6.82 | 4.0076 | 0.22 | 0.78468 | 2.17 | 3.0962 | 86.17 | C6 | 6.82 | 34.37 | 4.0076 | 86.17 | 0.22 | 2.172
C7+ | 65.63 | 86.3789 | 0.19 | 1.5178 | 19.55 | 62.4772 | 193 | C7 | 7.5606 | 41.9306 | 5.1223 | 99.3481 | 0.133 | 2.3297
Average MW | 146.6399 |  | 24.1594 |  | 60.3924 |  |  | C8 | 12.3647 | 54.2953 | 9.2944 | 110.2272 | 0.04 | 3.685
Total | 100 | 100 | 100 | 100 | 100 | 100 |  | C9 | 7.6131 | 61.9083 | 6.4957 | 125.1172 | 0.012 | 2.26
[8 empty] | C10 | 5.7689 | 67.6772 | 5.606 | 142.4994 | 0.004 | 1.709
[8 empty] | C11p | 32.3228 | 100 | 59.8606 | 271.5716 | 0.001 | 9.5602
HYDROCARBON ANALYSIS OF HEPTANES PLUS FRACTION OF SEPARATOR LIQUID | [7 empty] | Total | 100 |  | 100 |  | 100 | 100
Component | Separator Liquid |  |  | Separator Gas |  |  |  | MW avg |  |  |  | 146.6399
| [mol-%] | [wt-%] |  | [mol-%]
Methylcyclopentane | 0.16 | 0.07
Benzene | 0.02 | 0.01
Cyclohexane | 2.71 | 1.22
n-Heptane | 8.63 | 4.63
Methylcyclohexane | 7 | 3.67
Toluene | 1.26 | 0.63
n-Octane | 10.58 | 6.46
Ethylbenzene | 0.57 | 0.32
M&P-Xylene | 2.4 | 1.36
O-Xylene | 0.72 | 0.41
n-Nonane | 7.91 | 5.43
1,2,3Trimethylbenzene | 1.7 | 1.09
n-Decane | 7.09 | 5.4
Undecanes | 49.25 | 69.3
Total | 100 | 100
Ackerman
Ackerman C7+ From Depletion Experiment AT 248°F
Component | MW | SG | MW/SG
C7+ (@3855 PSIA) | 193 | 0.831 | 232.2503
C7+ (@3315 PSIA) | 119 | 0.77 | 154.5455
C7+ (@2615 PSIA) | 114 | 0.765 | 149.0196
C7+ (@1915 PSIA) | 109 | 0.76 | 143.4211
C7+ (@1215 PSIA) | 106 | 0.757 | 140.0264
C7+ (@715 PSIA) | 106 | 0.757 | 140.0264
C7+ (@715 PSIA)** | 200 | 0.838 | 238.6635
** Residual Fluid (Properties calculated to standard conditions)
CCE
TEMP | PRES | RVOL | LDEN
F | PSIG |  | G/CC
248 | 8000 | 0.9018 | 0.5711
248 | 7500 | 0.9091 | 0.5665
248 | 7000 | 0.9171 | 0.5616
248 | 6500 | 0.9262 | 0.556
248 | 6000 | 0.936 | 0.5502
248 | 5500 | 0.9477 | 0.5434
248 | 5000 | 0.96 | 0.5365
248 | 4500 | 0.9752 | 0.5281
248 | 4000 | 0.9931 | 0.5186
248 | 3840 | 1 | 0.515
248 | 3820 | 1.0021
248 | 3800 | 1.0041
248 | 3755 | 1.0089
248 | 3660 | 1.0196
248 | 3500 | 1.0398
248 | 3000 | 1.1238
248 | 2500 | 1.2587
248 | 2000 | 1.4935
248 | 1500 | 1.9258
248 | 1280 | 2.2293
248 | 900 | 3.1774
248 | 700 | 4.07
248 | 645 | 4.4873

## LabData-Rush
Oras Joseph Mkinga
C7PLUS CHARACTERIZATION
2016-10-18
WTC-14-004429-SM ENERGY - RUSH - RECOMBINED FLUID
HYDROCARBON ANALYSIS OFRESERVOIR FLUID
Component | Reservoir Fluid
| [mol-%] | [wt-%] | MW
N2 | 0.0044 | 0.0014 | 27.6945
CO2 | 0.0089 | 0.0045 | 44.009
H2S | 0 | 0 | 34.08
C1 | 0.4372 | 0.0806 | 16.0463
C2 | 0.0714 | 0.0247 | 30.1105
C3 | 0.0541 | 0.0274 | 44.0831
I-C4 | 0.0084 | 0.0056 | 58.0267
N-C4 | 0.0301 | 0.0201 | 58.1231
I-C5 | 0.0141 | 0.0117 | 72.2247
N-C5 | 0.0189 | 0.0157 | 72.3031
C6 | 0.0257 | 0.0254 | 86.024
C7 | 0.0421 | 0.0482 | 99.6515
C8 | 0.0479 | 0.0615 | 111.7528
C9 | 0.0277 | 0.0409 | 128.5175
C10 | 0.0238 | 0.0389 | 142.2629
C11 | 0.0195 | 0.033 | 147.2985
C12 | 0.0166 | 0.0307 | 160.9716
C13 | 0.017 | 0.0342 | 175.104
C14 | 0.0145 | 0.0317 | 190.2874
C15 | 0.0128 | 0.0302 | 205.36
C16 | 0.0106 | 0.0271 | 222.5268
C17 | 0.0096 | 0.0263 | 238.4533
C18 | 0.0091 | 0.0263 | 251.5552
C19 | 0.0084 | 0.0252 | 261.12
C20 | 0.0066 | 0.0209 | 275.6267
C21 | 0.006 | 0.0199 | 288.6827
C22 | 0.0053 | 0.0187 | 307.1034
C23 | 0.0048 | 0.0176 | 319.1467
C24 | 0.0044 | 0.0167 | 330.3564
C25 | 0.0039 | 0.0153 | 341.4646
C26 | 0.0037 | 0.0154 | 362.2746
C27 | 0.0031 | 0.0131 | 367.8142
C28 | 0.003 | 0.0134 | 388.7787
C29 | 0.0027 | 0.0124 | 399.7393
C30 | 0.0023 | 0.0112 | 423.847
C31 | 0.0022 | 0.0107 | 423.3309
C32 | 0.0019 | 0.0098 | 448.9432
C33 | 0.0017 | 0.0091 | 465.92
C34 | 0.0016 | 0.0087 | 473.28
C35 | 0.0014 | 0.0081 | 503.5886
C36p | 0.0124 | 0.1076 | 755.2826
Total | 0.9998 | 0.9999
Average |  |  | 87.04
Rush
Rush C7+ From DLE AT 248°F
Component | MW | SG | MW/SG
C7+ (@2915 PSIA) | 101.78 | 0.7338 | 138.7026
C7+ (@2515 PSIA) | 101.84 | 0.7338 | 138.7844
C7+ (@2115 PSIA) | 102.27 | 0.7347 | 139.1997
C7+ (@1715 PSIA) | 101.55 | 0.7336 | 138.4269
C7+ (@1315 PSIA) | 101.25 | 0.7329 | 138.1498
C7+ (@915 PSIA) | 102.27 | 0.7348 | 139.1807
C7+ (@615 PSIA) | 103.74 | 0.737 | 140.7598
C7+ (@315 PSIA) | 101.08 | 0.7324 | 138.012
C7+ (@15 PSIA) | 100.61 | 0.7315 | 137.5393
Rush Residual Oil After DLE Plus Fractions
Component | MW | SG | MW/SG
C6+ | 209.93 | 0.8445 | 248.585
C7+ | 217.2 | 0.8491 | 255.8003
C12+ | 303.62 | 0.8871 | 342.2613
Rush Reservoir Fluid Plus Fractions
Component | MW | SG | MW/SG
C6+ | 199.58 | 0.8367 | 238.5323
C7+ | 208.5 | 0.8427 | 247.419
C12+ | 294.32 | 0.8817 | 333.8097
C30+ | 609.34 | 0.9674 | 629.8739
C36+ | 755.98 | 1.0015 | 754.8477
CCE
TEMP | PRES | RVOL | LDEN
F | PSIG |  | G/CC
248 | 8015 | 0.93852 | 0.6586
248 | 7015 | 0.94843 | 0.6517
248 | 5866 | 0.96069 | 0.6434
248 | 5015 | 0.97111 | 0.6365
248 | 4515 | 0.97826 | 0.6319
248 | 4015 | 0.98613 | 0.6268
248 | 3515 | 0.99515 | 0.6211
248 | 3290 | 1 | 0.6181
248 | 3103 | 1.0233
248 | 2916 | 1.0506
248 | 2729 | 1.0829
248 | 2542 | 1.1213
248 | 2355 | 1.1674
248 | 2168 | 1.2233
248 | 1981 | 1.2919
248 | 1794 | 1.3774
248 | 1607 | 1.4858
248 | 1420 | 1.6266
248 | 1233 | 1.8147
248 | 1046 | 2.0761
248 | 859 | 2.4591
248 | 672 | 3.0663
248 | 485 | 4.1585

## LabData-Dynamite
Oras Joseph Mkinga
C7PLUS CHARACTERIZATION
2016-10-18
Dynamite State 3975-16-21-1FH
HYDROCARBON ANALYSIS OF SEPARATOR PRODUCTS AND CALCULATED WELL STREAM
Component | Separator Gas | Separator Liquid | Separator Liquid | Molecular Weight | Specific Gravity | Reservoir Fluid | Reservoir Fluid
| [mol-%] | [mol-%] | [wt-%] |  | [water=1.0] | [mol-%] | [wt-%]
N2 | 0.416 | 0.008 | 0.001 | 28.01 | 0.809 | 0.369 | 0.26
CO2 | 0.922 | 0.081 | 0.023 | 44.01 | 0.818 | 0.826 | 0.984
H2S | 0 | 0 | 0 | 34.08 | 0.801 | 0 | 0
C1 | 75.48 | 3.099 | 0.324 | 16.04 | 0.3 | 67.227 | 29.196
C2 | 12.755 | 2.361 | 0.463 | 30.07 | 0.356 | 11.57 | 9.418
C3 | 6.355 | 3.173 | 0.912 | 44.1 | 0.507 | 5.992 | 7.153
I-C4 | 0.798 | 0.857 | 0.325 | 58.12 | 0.563 | 0.805 | 1.266
N-C4 | 1.801 | 2.954 | 1.119 | 58.12 | 0.584 | 1.932 | 3.041
I-C5 | 0.494 | 2.166 | 1.019 | 72.15 | 0.624 | 0.685 | 1.337
N-C5 | 0.435 | 3.22 | 1.514 | 72.15 | 0.631 | 0.753 | 1.47
C6 | 0.271 | 5.669 | 3.184 | 86.18 | 0.664 | 0.887 | 2.068
C7 | 0.177 | 10.135 | 6.124 | 92.46 | 0.718 | 1.312 | 3.285
C8 | 0.07 | 12.993 | 8.93 | 105.31 | 0.745 | 1.544 | 4.4
C9 | 0.021 | 8.473 | 6.593 | 119.34 | 0.769 | 0.985 | 3.181
C10 | 0.005 | 6.491 | 5.668 | 134.01 | 0.779 | 0.745 | 2.701
C11 | 0 | 4.7 | 4.503 | 147 | 0.79 | 0.536 | 2.133
C12 | 0 | 3.816 | 4.004 | 161 | 0.801 | 0.435 | 1.896
C13 | 0 | 3.741 | 4.267 | 175 | 0.812 | 0.427 | 2.021
C14 | 0 | 3.146 | 3.895 | 190 | 0.823 | 0.359 | 1.845
C15 | 0 | 2.89 | 3.88 | 206 | 0.833 | 0.33 | 1.838
C16 | 0 | 2.29 | 3.313 | 222 | 0.84 | 0.261 | 1.569
C17 | 0 | 2.073 | 3.202 | 237 | 0.848 | 0.236 | 1.516
C18 | 0 | 2.001 | 3.273 | 251 | 0.853 | 0.228 | 1.55
C19 | 0 | 1.611 | 2.76 | 263 | 0.858 | 0.184 | 1.307
C20 | 0 | 1.254 | 2.247 | 275 | 0.863 | 0.143 | 1.064
C21 | 0 | 1.168 | 2.216 | 291 | 0.868 | 0.133 | 1.049
C22 | 0 | 0.995 | 1.978 | 305 | 0.873 | 0.113 | 0.937
C23 | 0 | 0.866 | 1.796 | 318 | 0.878 | 0.099 | 0.85
C24 | 0 | 0.855 | 1.843 | 331 | 0.882 | 0.097 | 0.873
C25 | 0 | 0.76 | 1.708 | 345 | 0.886 | 0.087 | 0.809
C26 | 0 | 0.677 | 1.583 | 359 | 0.89 | 0.077 | 0.75
C27 | 0 | 0.609 | 1.485 | 374 | 0.894 | 0.069 | 0.703
C28 | 0 | 0.545 | 1.379 | 388 | 0.897 | 0.062 | 0.653
C29 | 0 | 0.482 | 1.262 | 402 | 0.9 | 0.055 | 0.598
C30p | 0 | 3.84 | 13.208 | 527.75 | 0.925 | 0.438 | 6.256
Total | 100 | 99.999 | 100.001 |  |  | 100.001 | 99.977
MW | 21.9508 | 153.3968 |  |  |  | 36.9379
Dynamite
Dynamite Reservoir Fluid Plus Fractions
Component | MW | SG | MW/SG
C7+ | 182.98 | 0.824 | 222.0631
C10+ | 237.89 | 0.852 | 279.2136
C20+ | 390.96 | 0.899 | 434.8832
C30+ | 527.75 | 0.925 | 570.5405
Dynamite Reservoir Fluid
Component | MW | SG | MW/SG
C6 | 86.18 | 0.664 | 129.7892
C7 | 92.46 | 0.718 | 128.7744
C8 | 105.31 | 0.745 | 141.3557
C9 | 119.34 | 0.769 | 155.1886
C10 | 134.01 | 0.779 | 172.0282
C11 | 147 | 0.79 | 186.0759
C12 | 161 | 0.801 | 200.9988
C13 | 175 | 0.812 | 215.5172
C14 | 190 | 0.823 | 230.8627
C15 | 206 | 0.833 | 247.2989
C16 | 222 | 0.84 | 264.2857
C17 | 237 | 0.848 | 279.4811
C18 | 251 | 0.853 | 294.2556
C19 | 263 | 0.858 | 306.5268
C20 | 275 | 0.863 | 318.6559
C21 | 291 | 0.868 | 335.2535
C22 | 305 | 0.873 | 349.37
C23 | 318 | 0.878 | 362.1868
C24 | 331 | 0.882 | 375.2834
C25 | 345 | 0.886 | 389.3905
C26 | 359 | 0.89 | 403.3708
C27 | 374 | 0.894 | 418.3445
C28 | 388 | 0.897 | 432.553
C29 | 402 | 0.9 | 446.6667
C30+ | 527.75 | 0.925 | 570.5405

## AllThreeSamples
Oras Joseph Mkinga
C7PLUS CHARACTERIZATION
2016-10-18
Søreide Model
Best-Fit to All Data
[6 empty] | MWo | 84
[6 empty] | Exp | 0.26935
[6 empty] | Cf | 0.067399
[6 empty] | SGo | 0.5885
All Lab Data | [8 empty] | WSSQ | 0.0025022
Ackerman |  | Component | MW | SG | MW/SG | SG | WT | ΔSG | Residual (R) | (WR)^2
| OIL | C7+ (@3855 PSIA) | 193 | 0.831 | 232.2503 | 0.82697 | 1 | -0.0040289 | -0.0048483 | 2.3506e-05
| CVD GASES | C7+ (@3315 PSIA) | 119 | 0.77 | 154.5455 | 0.76411 | 0 | -0.0058913 | -0.007651 | 0
|  | C7+ (@2615 PSIA) | 114 | 0.765 | 149.0196 | 0.75697 | 0 | -0.0080335 | -0.010501 | 0
|  | C7+ (@1915 PSIA) | 109 | 0.76 | 143.4211 | 0.74889 | 0 | -0.011107 | -0.014614 | 0
|  | C7+ (@1215 PSIA) | 106 | 0.757 | 140.0264 | 0.74346 | 0 | -0.013536 | -0.017881 | 0
|  | C7+ (@715 PSIA) | 106 | 0.757 | 140.0264 | 0.74346 | 0 | -0.013536 | -0.017881 | 0
Rush | DLE GASES | C7+ (@2915 PSIA) | 101.78 | 0.7338 | 138.7026 | 0.73482 | 0 | 0.0010249 | 0.0013967 | 0
|  | C7+ (@2515 PSIA) | 101.84 | 0.7338 | 138.7844 | 0.73496 | 0 | 0.0011577 | 0.0015777 | 0
|  | C7+ (@2115 PSIA) | 102.27 | 0.7347 | 139.1997 | 0.7359 | 0 | 0.0012003 | 0.0016337 | 0
|  | C7+ (@1715 PSIA) | 101.55 | 0.7336 | 138.4269 | 0.73431 | 0 | 0.00071258 | 0.00097135 | 0
|  | C7+ (@1315 PSIA) | 101.25 | 0.7329 | 138.1498 | 0.73364 | 0 | 0.00073697 | 0.0010055 | 0
|  | C7+ (@915 PSIA) | 102.27 | 0.7348 | 139.1807 | 0.7359 | 0 | 0.0011003 | 0.0014974 | 0
|  | C7+ (@615 PSIA) | 103.74 | 0.737 | 140.7598 | 0.73901 | 0 | 0.0020051 | 0.0027206 | 0
|  | C7+ (@315 PSIA) | 101.08 | 0.7324 | 138.012 | 0.73325 | 0 | 0.0008503 | 0.001161 | 0
|  | C7+ (@15 PSIA) | 100.61 | 0.7315 | 137.5393 | 0.73217 | 0 | 0.00066644 | 0.00091105 | 0
| Residual Oil After DLE | C6+ | 209.93 | 0.8445 | 248.585 | 0.83643 | 1 | -0.0080723 | -0.0095586 | 9.1368e-05
|  | C7+ | 217.2 | 0.8491 | 255.8003 | 0.8402 | 1 | -0.0088957 | -0.010477 | 0.00010976
|  | C12+ | 303.62 | 0.8871 | 342.2613 | 0.8765 | 1 | -0.010604 | -0.011954 | 0.00014289
| Reservoir Fluid Plus | C6+ | 199.58 | 0.8367 | 238.5323 | 0.83077 | 1 | -0.005934 | -0.0070921 | 5.0298e-05
|  | C7+ | 208.5 | 0.8427 | 247.419 | 0.83567 | 1 | -0.0070338 | -0.0083467 | 6.9668e-05
|  | C12+ | 294.32 | 0.8817 | 333.8097 | 0.87316 | 1 | -0.0085413 | -0.0096873 | 9.3843e-05
|  | C30+ | 609.34 | 0.9674 | 629.8739 | 0.95276 | 1 | -0.014642 | -0.015135 | 0.00022907
|  | C36+ | 755.98 | 1.0015 | 754.8477 | 0.97773 | 1 | -0.023769 | -0.023733 | 0.00056326
Dynamite | CN+ | C7+ | 182.98 | 0.824 | 222.0631 | 0.82086 | 1 | -0.0031432 | -0.0038146 | 1.4551e-05
|  | C10+ | 237.89 | 0.852 | 279.2136 | 0.85019 | 1 | -0.0018137 | -0.0021288 | 4.5317e-06
|  | C20+ | 390.96 | 0.899 | 434.8832 | 0.90368 | 1 | 0.0046759 | 0.0052013 | 2.7053e-05
|  | C30+ | 527.75 | 0.925 | 570.5405 | 0.93657 | 1 | 0.011569 | 0.012507 | 0.00015642
| SCN | C6 | 86.18 | 0.664 | 129.7892 | 0.67164 | 1 | 0.0076386 | 0.011504 | 0.00013234
|  | C7 | 92.46 | 0.718 | 128.7744 | 0.70829 | 1 | -0.0097065 | -0.013519 | 0.00018276
|  | C8 | 105.31 | 0.745 | 141.3557 | 0.74214 | 1 | -0.0028602 | -0.0038392 | 1.474e-05
|  | C9 | 119.34 | 0.769 | 155.1886 | 0.76457 | 1 | -0.0044334 | -0.0057651 | 3.3237e-05
|  | C10 | 134.01 | 0.779 | 172.0282 | 0.78183 | 1 | 0.0028275 | 0.0036296 | 1.3174e-05
|  | C11 | 147 | 0.79 | 186.0759 | 0.79423 | 1 | 0.0042338 | 0.0053593 | 2.8722e-05
|  | C12 | 161 | 0.801 | 200.9988 | 0.80566 | 1 | 0.0046602 | 0.0058179 | 3.3848e-05
|  | C13 | 175 | 0.812 | 215.5172 | 0.81565 | 1 | 0.0036549 | 0.0045012 | 2.026e-05
|  | C14 | 190 | 0.823 | 230.8627 | 0.82519 | 1 | 0.0021851 | 0.0026551 | 7.0494e-06
|  | C15 | 206 | 0.833 | 247.2989 | 0.83432 | 1 | 0.0013194 | 0.001584 | 2.5089e-06
|  | C16 | 222 | 0.84 | 264.2857 | 0.84262 | 1 | 0.002616 | 0.0031143 | 9.6986e-06
|  | C17 | 237 | 0.848 | 279.4811 | 0.84978 | 1 | 0.0017778 | 0.0020964 | 4.395e-06
|  | C18 | 251 | 0.853 | 294.2556 | 0.85601 | 1 | 0.0030129 | 0.0035321 | 1.2476e-05
|  | C19 | 263 | 0.858 | 306.5268 | 0.86106 | 1 | 0.00306 | 0.0035665 | 1.272e-05
|  | C20 | 275 | 0.863 | 318.6559 | 0.86587 | 1 | 0.0028657 | 0.0033206 | 1.1026e-05
|  | C21 | 291 | 0.868 | 335.2535 | 0.87194 | 1 | 0.0039414 | 0.0045407 | 2.0618e-05
|  | C22 | 305 | 0.873 | 349.37 | 0.87698 | 1 | 0.0039821 | 0.0045614 | 2.0806e-05
|  | C23 | 318 | 0.878 | 362.1868 | 0.88146 | 1 | 0.0034579 | 0.0039384 | 1.5511e-05
|  | C24 | 331 | 0.882 | 375.2834 | 0.88576 | 1 | 0.0037556 | 0.004258 | 1.8131e-05
|  | C25 | 345 | 0.886 | 389.3905 | 0.8902 | 1 | 0.0042028 | 0.0047435 | 2.2501e-05
|  | C26 | 359 | 0.89 | 403.3708 | 0.89448 | 1 | 0.004479 | 0.0050326 | 2.5327e-05
|  | C27 | 374 | 0.894 | 418.3445 | 0.89889 | 1 | 0.0048876 | 0.0054671 | 2.9889e-05
|  | C28 | 388 | 0.897 | 432.553 | 0.90285 | 1 | 0.0058544 | 0.0065267 | 4.2597e-05
|  | C29 | 402 | 0.9 | 446.6667 | 0.90669 | 1 | 0.0066899 | 0.0074332 | 5.5253e-05
|  | C30+ | 527.75 | 0.925 | 570.5405 | 0.93657 | 1 | 0.011569 | 0.012507 | 0.00015642
Note on K13: Weighted Sum of SQuares
Note on I15: Weighting Factor (WT): 0 = Not include the value 1 = Include the value

## SG(MW)_Calcs
Oras Joseph Mkinga
C7PLUS CHARACTERIZATION
2016-10-22
| Linear v(M) |  | Søreide Model |  | Søreide Model
| Best-Fit to All Data |  | Best-Fit to All Data |  | Best-Fit to Linear Model
Mmin | Slope | Intercept | MWo | 84 | MWo | 79.8289
84 | 0.9874 | 41.644 | Exp | 0.26935 | Exp | 0.085007 |  |  | Minimize
|  |  | Cf | 0.067399 | Cf | 0.55656 |  |  | WSSQ
|  |  | SGo | 0.5885 | SGo | 0 |  |  | 0.41982
M | v = M/SG | SG | SG |  | SG | ΔSG | R | WT | (WR)^2
84 | 124.5856 | 0.67424 | 0.5885 |  | 0.6284 | -0.045833 | -0.067977 | 0 | 0
90 | 130.51 | 0.6896 | 0.6977 |  | 0.67787 | -0.011733 | -0.017015 | 10 | 0.02895
100 | 140.384 | 0.71233 | 0.73073 |  | 0.71849 | 0.0061628 | 0.0086516 | 10 | 0.007485
110 | 150.258 | 0.73207 | 0.7506 |  | 0.74351 | 0.011438 | 0.015624 | 10 | 0.024411
120 | 160.132 | 0.74938 | 0.76545 |  | 0.76183 | 0.012445 | 0.016607 | 10 | 0.02758
130 | 170.006 | 0.76468 | 0.77752 |  | 0.77636 | 0.011681 | 0.015275 | 10 | 0.023333
140 | 179.88 | 0.7783 | 0.78781 |  | 0.78845 | 0.010151 | 0.013043 | 10 | 0.017011
150 | 189.754 | 0.7905 | 0.79683 |  | 0.79882 | 0.0083227 | 0.010528 | 10 | 0.011085
160 | 199.628 | 0.80149 | 0.8049 |  | 0.80792 | 0.0064273 | 0.0080192 | 10 | 0.0064307
170 | 209.502 | 0.81145 | 0.81222 |  | 0.81603 | 0.0045834 | 0.0056484 | 10 | 0.0031904
180 | 219.376 | 0.82051 | 0.81895 |  | 0.82336 | 0.0028506 | 0.0034742 | 10 | 0.001207
190 | 229.25 | 0.82879 | 0.82519 |  | 0.83005 | 0.0012572 | 0.0015169 | 10 | 0.00023011
200 | 239.124 | 0.83639 | 0.831 |  | 0.8362 | -0.00018632 | -0.00022277 | 10 | 4.9628e-06
210 | 248.998 | 0.84338 | 0.83646 |  | 0.8419 | -0.0014792 | -0.0017539 | 10 | 0.00030762
220 | 258.872 | 0.84984 | 0.84162 |  | 0.84721 | -0.0026261 | -0.0030901 | 10 | 0.00095487
230 | 268.746 | 0.85583 | 0.8465 |  | 0.85219 | -0.0036344 | -0.0042467 | 10 | 0.0018034
240 | 278.62 | 0.86139 | 0.85115 |  | 0.85688 | -0.004513 | -0.0052392 | 10 | 0.0027449
250 | 288.494 | 0.86657 | 0.85558 |  | 0.8613 | -0.0052711 | -0.0060828 | 10 | 0.0037
260 | 298.368 | 0.87141 | 0.85982 |  | 0.86549 | -0.0059181 | -0.0067914 | 10 | 0.0046124
270 | 308.242 | 0.87594 | 0.86389 |  | 0.86947 | -0.0064628 | -0.0073782 | 10 | 0.0054437
280 | 318.116 | 0.88018 | 0.8678 |  | 0.87327 | -0.0069136 | -0.0078548 | 10 | 0.0061697
290 | 327.99 | 0.88417 | 0.87157 |  | 0.87689 | -0.0072785 | -0.008232 | 10 | 0.0067765
300 | 337.864 | 0.88793 | 0.87521 |  | 0.88037 | -0.0075646 | -0.0085194 | 10 | 0.007258
310 | 347.738 | 0.89148 | 0.87873 |  | 0.8837 | -0.0077787 | -0.0087257 | 10 | 0.0076137
320 | 357.612 | 0.89482 | 0.88213 |  | 0.8869 | -0.007927 | -0.0088587 | 10 | 0.0078476
330 | 367.486 | 0.89799 | 0.88543 |  | 0.88998 | -0.0080149 | -0.0089254 | 10 | 0.0079662
340 | 377.36 | 0.901 | 0.88863 |  | 0.89295 | -0.0080477 | -0.0089321 | 10 | 0.0079782
350 | 387.234 | 0.90385 | 0.89175 |  | 0.89582 | -0.0080301 | -0.0088844 | 10 | 0.0078932
360 | 397.108 | 0.90655 | 0.89478 |  | 0.89859 | -0.0079663 | -0.0087874 | 10 | 0.0077218
370 | 406.982 | 0.90913 | 0.89773 |  | 0.90127 | -0.0078601 | -0.0086457 | 10 | 0.0074749
380 | 416.856 | 0.91159 | 0.9006 |  | 0.90387 | -0.0077152 | -0.0084635 | 10 | 0.007163
390 | 426.73 | 0.91393 | 0.90341 |  | 0.90639 | -0.0075347 | -0.0082443 | 10 | 0.0067969
400 | 436.604 | 0.91616 | 0.90615 |  | 0.90884 | -0.0073217 | -0.0079917 | 10 | 0.0063867
410 | 446.478 | 0.9183 | 0.90883 |  | 0.91122 | -0.0070788 | -0.0077086 | 10 | 0.0059422
420 | 456.352 | 0.92034 | 0.91144 |  | 0.91353 | -0.0068085 | -0.0073978 | 10 | 0.0054727
430 | 466.226 | 0.9223 | 0.91401 |  | 0.91579 | -0.006513 | -0.0070617 | 10 | 0.0049868
440 | 476.1 | 0.92418 | 0.91651 |  | 0.91798 | -0.0061945 | -0.0067027 | 10 | 0.0044927
450 | 485.974 | 0.92598 | 0.91897 |  | 0.92012 | -0.0058548 | -0.0063229 | 10 | 0.0039979
460 | 495.848 | 0.9277 | 0.92138 |  | 0.92221 | -0.0054957 | -0.005924 | 10 | 0.0035093
470 | 505.722 | 0.92936 | 0.92374 |  | 0.92425 | -0.0051187 | -0.0055078 | 10 | 0.0030335
480 | 515.596 | 0.93096 | 0.92606 |  | 0.92624 | -0.0047254 | -0.0050758 | 10 | 0.0025764
490 | 525.47 | 0.9325 | 0.92833 |  | 0.92818 | -0.004317 | -0.0046295 | 10 | 0.0021432
500 | 535.344 | 0.93398 | 0.93057 |  | 0.93008 | -0.0038949 | -0.0041702 | 10 | 0.0017391
510 | 545.218 | 0.93541 | 0.93276 |  | 0.93195 | -0.0034601 | -0.0036991 | 10 | 0.0013683
520 | 555.092 | 0.93678 | 0.93492 |  | 0.93377 | -0.0030138 | -0.0032172 | 10 | 0.001035
530 | 564.966 | 0.93811 | 0.93704 |  | 0.93555 | -0.0025568 | -0.0027255 | 10 | 0.00074284
540 | 574.84 | 0.93939 | 0.93913 |  | 0.9373 | -0.0020902 | -0.002225 | 10 | 0.00049508
550 | 584.714 | 0.94063 | 0.94119 |  | 0.93902 | -0.0016147 | -0.0017166 | 10 | 0.00029466
560 | 594.588 | 0.94183 | 0.94321 |  | 0.9407 | -0.001131 | -0.0012009 | 10 | 0.00014422
570 | 604.462 | 0.94299 | 0.9452 |  | 0.94235 | -0.00064002 | -0.00067872 | 10 | 4.6066e-05
580 | 614.336 | 0.94411 | 0.94716 |  | 0.94397 | -0.00014227 | -0.00015069 | 10 | 2.2709e-06
590 | 624.21 | 0.94519 | 0.9491 |  | 0.94556 | 0.0003616 | 0.00038257 | 10 | 1.4636e-05
600 | 634.084 | 0.94625 | 0.951 |  | 0.94712 | 0.00087104 | 0.00092052 | 10 | 8.4735e-05
610 | 643.958 | 0.94727 | 0.95288 |  | 0.94865 | 0.0013855 | 0.0014626 | 10 | 0.00021393
620 | 653.832 | 0.94826 | 0.95473 |  | 0.95016 | 0.0019045 | 0.0020084 | 10 | 0.00040339
630 | 663.706 | 0.94922 | 0.95656 |  | 0.95164 | 0.0024276 | 0.0025575 | 10 | 0.00065409
640 | 673.58 | 0.95015 | 0.95837 |  | 0.9531 | 0.0029544 | 0.0031094 | 10 | 0.00096686
650 | 683.454 | 0.95105 | 0.96015 |  | 0.95454 | 0.0034845 | 0.0036638 | 10 | 0.0013424
660 | 693.328 | 0.95193 | 0.9619 |  | 0.95595 | 0.0040175 | 0.0042204 | 10 | 0.0017812
670 | 703.202 | 0.95278 | 0.96364 |  | 0.95734 | 0.0045531 | 0.0047787 | 10 | 0.0022836
680 | 713.076 | 0.95362 | 0.96535 |  | 0.95871 | 0.005091 | 0.0053386 | 10 | 0.0028501
690 | 722.95 | 0.95442 | 0.96705 |  | 0.96005 | 0.0056308 | 0.0058997 | 10 | 0.0034806
700 | 732.824 | 0.95521 | 0.96872 |  | 0.96138 | 0.0061724 | 0.0064618 | 10 | 0.0041755
710 | 742.698 | 0.95597 | 0.97037 |  | 0.96269 | 0.0067154 | 0.0070246 | 10 | 0.0049345
720 | 752.572 | 0.95672 | 0.972 |  | 0.96398 | 0.0072596 | 0.007588 | 10 | 0.0057578
730 | 762.446 | 0.95744 | 0.97362 |  | 0.96525 | 0.0078048 | 0.0081517 | 10 | 0.006645
740 | 772.32 | 0.95815 | 0.97522 |  | 0.9665 | 0.0083508 | 0.0087156 | 10 | 0.0075961
750 | 782.194 | 0.95884 | 0.9768 |  | 0.96774 | 0.0088975 | 0.0092794 | 10 | 0.0086107
760 | 792.068 | 0.95951 | 0.97836 |  | 0.96896 | 0.0094445 | 0.009843 | 10 | 0.0096885
770 | 801.942 | 0.96017 | 0.9799 |  | 0.97016 | 0.0099918 | 0.010406 | 10 | 0.010829
780 | 811.816 | 0.96081 | 0.98143 |  | 0.97135 | 0.010539 | 0.010969 | 10 | 0.012032
790 | 821.69 | 0.96143 | 0.98294 |  | 0.97252 | 0.011087 | 0.011531 | 10 | 0.013297
800 | 831.564 | 0.96204 | 0.98444 |  | 0.97368 | 0.011634 | 0.012093 | 10 | 0.014624
Note on K14: Weighting Factor (WT): 0 = Not include the value 1 = Include the value

## Phazecomp
Oras Joseph Mkinga
C7PLUS CHARACTERIZATION
2016-10-18
| ACKERMAN |  | RUSH | DYNAMITE |  | Composite
Gamma Parameters | SepOil | WellStream | WellStream | SepOil | WellStream
Shape | 0.80229 | 0.78981 | 0.66816 | 0.6893 | 0.66011 | 0.71992
Average | 182.177 | 181.853 | 208.026 | 190.806 | 188.418 | 193.6697
Bound | 98.3639 | 98.3639 | 98.3639 | 98.3639 | 98.3639 | 98.3639
Used for splitting | x |  | x | x
Ackerman Phazecomp |  |  |  |  | Rush Phazecomp |  |  | Dynamite Phazecomp
Component |  |  |  |  | Component |  |  | Component
| MW | MASS | [wt-%] |  | MW | MASS | [wt-%] | MW | MASS | [wt-%]
C7 | 99.63 | 0.038411 | 3.8411 |  | 93.63 | 0.057745 | 5.7745 | 94.58 | 0.032841 | 3.2841
C8 | 109.45 | 0.0674 | 6.74 |  | 110.01 | 0.073679 | 7.3679 | 110.16 | 0.044019 | 4.4019
C9 | 122.65 | 0.04692 | 4.692 |  | 122.93 | 0.049 | 4.9 | 123.04 | 0.031823 | 3.1823
C10 | 135.59 | 0.04041 | 4.041 |  | 135.76 | 0.046604 | 4.6604 | 135.85 | 0.027028 | 2.7028
C11 | 148.43 | 0.040339 | 4.0339 |  | 148.55 | 0.039535 | 3.9535 | 148.63 | 0.021331 | 2.1331
C12 | 161.18 | 0.036817 | 3.6817 |  | 161.27 | 0.03678 | 3.678 | 161.34 | 0.01896 | 1.896
C13 | 173.82 | 0.033643 | 3.3643 |  | 173.88 | 0.040973 | 4.0973 | 173.95 | 0.02023 | 2.023
C14 | 186.36 | 0.030733 | 3.0733 |  | 186.4 | 0.037978 | 3.7978 | 186.46 | 0.018466 | 1.8466
C15 | 198.77 | 0.028049 | 2.8049 |  | 198.8 | 0.036181 | 3.6181 | 198.85 | 0.018404 | 1.8404
C16 | 211.06 | 0.025566 | 2.5566 |  | 211.08 | 0.032467 | 3.2467 | 211.13 | 0.015686 | 1.5686
C17 | 223.23 | 0.023271 | 2.3271 |  | 223.24 | 0.031508 | 3.1508 | 223.29 | 0.015142 | 1.5142
C18 | 235.27 | 0.021152 | 2.1152 |  | 235.27 | 0.031508 | 3.1508 | 235.32 | 0.015493 | 1.5493
C19 | 247.18 | 0.019199 | 1.9199 |  | 247.18 | 0.03019 | 3.019 | 247.22 | 0.013101 | 1.3101
C20 | 258.96 | 0.017403 | 1.7403 |  | 258.96 | 0.025039 | 2.5039 | 259 | 0.010646 | 1.0646
C21 | 270.62 | 0.015755 | 1.5755 |  | 270.61 | 0.023841 | 2.3841 | 270.65 | 0.010478 | 1.0478
C22 | 282.15 | 0.014246 | 1.4246 |  | 282.14 | 0.022403 | 2.2403 | 282.17 | 0.00933 | 0.933
C23 | 293.55 | 0.012866 | 1.2866 |  | 293.54 | 0.021085 | 2.1085 | 293.58 | 0.008523 | 0.8523
C24 | 304.83 | 0.011607 | 1.1607 |  | 304.82 | 0.020007 | 2.0007 | 304.85 | 0.008692 | 0.8692
C25 | 315.99 | 0.010461 | 1.0461 |  | 315.98 | 0.01833 | 1.833 | 316.01 | 0.008126 | 0.8126
C26 | 327.04 | 0.009419 | 0.9419 |  | 327.02 | 0.01845 | 1.845 | 327.05 | 0.007484 | 0.7484
C27 | 337.96 | 0.008473 | 0.8473 |  | 337.94 | 0.015694 | 1.5694 | 337.97 | 0.006986 | 0.6986
C28 | 348.77 | 0.007615 | 0.7615 |  | 348.75 | 0.016054 | 1.6054 | 348.78 | 0.006512 | 0.6512
C29 | 359.47 | 0.006838 | 0.6838 |  | 359.45 | 0.014856 | 1.4856 | 359.48 | 0.005986 | 0.5986
C30+ | 436.67 | 0.057353 | 5.7353 |  | 423.29 | 0 | 0 | 434.33 | 0.062579 | 6.2579
------ |  | --------- |  |  | -------- | --------- |  | -------- | --------
Totals | 150 | 1 | 100 |  | 164.4 | 1 | 73.9907 | 190.73 | 1 | 43.7866