## Viscosities
Low-Pressure Hydrocarbon Liquid Viscosity Estimation
by Aaron A. Zick
Method of Orrick and Erbar (see Reid et al., "Properties of Gases and Liquids", Section 9-11).
Group contributions estimated from molecular weights and average carbon numbers.
Instructions:
1. Copy and paste enough rows (including hidden columns) to handle the desired number of components.
2. Copy and paste enough columns to handle the desired number of temperatures.
3. Enter components, molecular weights, specific gravities and average carbon numbers.
4. Entered the desired temperatures.
[8 empty] | Temp (C) | Temp (C) | Temp (C) | Temp (C)
[8 empty] | 104.4444 | 60 | 93.33 | 120
Component | MW | SG | Average CN | Effective CN | A | B | A+B/T | Viscosity (cp) | Viscosity (cp) | Viscosity (cp) | Viscosity (cp)
C6 | 82.422 | 0.70276 | 5.7444 | 5.7444 | -8.1563 | 843.6984 | -5.8953 | 0.15524 | 0.20914 | 0.16612 | 0.1421
C7 | 96.095 | 0.73694 | 6.7211 | 6.7211 | -8.3614 | 940.3861 | -5.8413 | 0.19971
C8 | 108.937 | 0.75829 | 7.6384 | 7.6384 | -8.5541 | 1031.1974 | -5.7906 | 0.24439
C9 | 122.085 | 0.775 | 8.5775 | 8.5775 | -8.7513 | 1124.1725 | -5.7386 | 0.29398
C10 | 135.006 | 0.78837 | 9.5004 | 9.5004 | -8.9451 | 1215.5424 | -5.6876 | 0.34702
C11 | 147.844 | 0.79965 | 10.4174 | 10.4174 | -9.1377 | 1306.3254 | -5.6369 | 0.40435
C12 | 160.59 | 0.80941 | 11.3279 | 11.3279 | -9.3288 | 1396.4579 | -5.5865 | 0.4662
C13 | 173.237 | 0.81803 | 12.2312 | 12.2312 | -9.5186 | 1485.8902 | -5.5365 | 0.5328
C14 | 185.782 | 0.82574 | 13.1273 | 13.1273 | -9.7067 | 1574.6013 | -5.487 | 0.60438
C15 | 198.22 | 0.83273 | 14.0157 | 14.0157 | -9.8933 | 1662.5557 | -5.4378 | 0.68117
C16 | 210.549 | 0.83911 | 14.8964 | 14.8964 | -10.0782 | 1749.7394 | -5.3891 | 0.76337
C17 | 222.768 | 0.84498 | 15.7691 | 15.7691 | -10.2615 | 1836.1451 | -5.3409 | 0.85122
C18 | 234.874 | 0.85041 | 16.6339 | 16.6339 | -10.4431 | 1921.7519 | -5.293 | 0.94494
C19 | 246.868 | 0.85547 | 17.4906 | 17.4906 | -10.623 | 2006.5666 | -5.2456 | 1.0448
C20 | 258.75 | 0.86021 | 18.3393 | 18.3393 | -10.8012 | 2090.5893 | -5.1987 | 1.151
C21 | 270.519 | 0.86465 | 19.1799 | 19.1799 | -10.9778 | 2173.8129 | -5.1522 | 1.2638
C22 | 282.178 | 0.86884 | 20.0127 | 20.0127 | -11.1527 | 2256.2587 | -5.1062 | 1.3835
C23 | 293.727 | 0.8728 | 20.8376 | 20.8376 | -11.3259 | 2337.9266 | -5.0605 | 1.5103
C24 | 305.168 | 0.87656 | 21.6549 | 21.6549 | -11.4975 | 2418.8309 | -5.0153 | 1.6446
C25 | 316.502 | 0.88013 | 22.4644 | 22.4644 | -11.6675 | 2498.9784 | -4.9705 | 1.7865
C26 | 327.733 | 0.88353 | 23.2666 | 23.2666 | -11.836 | 2578.3976 | -4.9262 | 1.9365
C27 | 338.861 | 0.88677 | 24.0615 | 24.0615 | -12.0029 | 2657.0885 | -4.8822 | 2.0947
C28 | 349.889 | 0.88988 | 24.8492 | 24.8492 | -12.1683 | 2735.0722 | -4.8386 | 2.2615
C29 | 360.821 | 0.89285 | 25.6301 | 25.6301 | -12.3323 | 2812.3771 | -4.7955 | 2.4373
C30+ | 494.339 | 0.92307 | 35.1671 | 35.1671 | -14.3351 | 3756.5401 | -4.268 | 5.6786