## Data
1. Determine Initial Gas In Place
Reservoir Description & Initial Conditions
Reservoir volume |  | 10000000000 | ft3
Porosity |  | 0.2
Initial water saturation |  | 0.2
Reservoir temp |  | 210 | F
Initial pressure |  | 5000 | psia
Gas composition
C1 | 0.9
C2 | 0.05
C3 | 0.03
i-C4 | 0.01
n-C4 | 0.01
2. Calculate depletion recovery as function of pressure

## Inplace
1. Determine pseudo-reduced pressure and temperature for the gas
Component | y | pc, psia | Tc, R | y*pc | y*Tc
C1 | 0.9 | 667.03 | 343.01 | 600.327 | 308.709
C2 | 0.05 | 706.62 | 549.58 | 35.331 | 27.479
C3 | 0.03 | 616.12 | 665.69 | 18.4836 | 19.9707
i-C4 | 0.01 | 527.94 | 734.13 | 5.2794 | 7.3413
n-C4 | 0.01 | 550.56 | 765.22 | 5.5056 | 7.6522
Average = |  |  |  | 664.9266 | 371.1522
Reduced pres = |  | 7.5196
Reduced temp = |  | 1.8052
2. Determine Z-factor for the gas, based on Standing's Chart
Z-factor = | 1
3. Determine Volume factor
Bg = | 0.0037882 | cf/Scf
4. Calculate initial in place
GIIP = | 422366413422.805 | Scf
G = HCPV / Bg

## Recovery
Res Pres | Z-factor | Gp/G
psia
5000
4500
4000
3500
3000
2500
2000
Gp/G = 1-(Zi/pi)/(Z/p)