## Equations
Exercise : DLE Material Balance & Separator Reservoir Density Calculation
Equations used for DLE material balance (SPE Monograph chapter 6) | Equations used for separator material balance (SPE Monograph chapter 6)
Reservoir density, field units
Reservoir oil specific gravity, metric units
Relation between API gravity and specifc gravity

## DLE_Exp_Data
Differation Liberation Experimental Data (From SPE Monograph p. 101)
(Taken from SPE Monograph, p. 101, table 6.11)
Differential Liberation Experiment
| Solution | Relative | Relative | Oil | Deviation |  |  | Released
Pressure | GOR | Oil Volume | Total Volume | Density | Factor | Gas FVF | Incremental | Gas
(psig) | (scf/bbl*) | (RB/bbl*) | (RB/bbl*) | (g/cm3) | Z | (RB/bbl*) | Gas Gravity
2620 | 854 | 1.6 | 1.6 | 0.6562
2350 | 763 | 1.554 | 1.665 | 0.6655 | 0.846 | 0.00685 | 0.825 | 91
2100 | 684 | 1.515 | 1.748 | 0.6731 | 0.851 | 0.00771 | 0.818 | 79
1850 | 612 | 1.479 | 1.859 | 0.6808 | 0.859 | 0.00882 | 0.797 | 72
1600 | 544 | 1.445 | 2.016 | 0.6889 | 0.872 | 0.01034 | 0.791 | 68
1350 | 479 | 1.412 | 2.244 | 0.6969 | 0.887 | 0.01245 | 0.794 | 65
1110 | 416 | 1.382 | 2.593 | 0.7044 | 0.903 | 0.01552 | 0.809 | 63
850 | 354 | 1.351 | 3.169 | 0.7121 | 0.922 | 0.02042 | 0.831 | 62
600 | 292 | 1.32 | 4.254 | 0.7198 | 0.941 | 0.02931 | 0.881 | 62
350 | 223 | 1.283 | 6.975 | 0.7291 | 0.965 | 0.05065 | 0.988 | 69
159 | 157 | 1.244 | 14.693 | 0.7382 | 0.984 | 0.10834 | 1.213 | 66
0 | 0 | 1.075 |  | 0.7892 |  |  | 2.039 | 157
1.000**
API gravity at 60 F = 35.1

## BW_DLE_MatBal
DLE Backward Material Balance Check
User Input | Blue
| Residual Oil Density = |  | 35.1 | API |  | Molar Volume
| Oil Specific Gravity = |  | 0.84934 |  |  | 0.042086 | 0.0012192
| Stage | Lab Data | Dissolved |  | Incremental | Mass of |  | Reported
| Pressure | Oil Rel | Gas | Gas Gravity | GOR | dissolved | Oil Gravity | Oil Densities | Deviation
| psig | Volume | Scf/Bbl |  | Scf/Bbl | gas |  | g/cc | %
Residual Oil | 0 | 1 | 0 | 0 | 0 | 0 | 0.84934
| 0 | 1.075 | 0 | 0 | 0 | 0 | 0.79008 | 0.7892 | -0.11195
| 159 | 1.244 | 157 | 2.039 | 157 | 0.069511 | 0.73863 | 0.7382 | -0.05774
| 350 | 1.283 | 223 | 1.213 | 66 | 0.086895 | 0.72972 | 0.7291 | -0.085466
| 600 | 1.32 | 292 | 0.988 | 69 | 0.1017 | 0.72048 | 0.7198 | -0.094892
| 850 | 1.351 | 354 | 0.881 | 62 | 0.11356 | 0.71273 | 0.7121 | -0.088466
| 1110 | 1.382 | 416 | 0.831 | 62 | 0.12475 | 0.70484 | 0.7044 | -0.062132
| 1350 | 1.412 | 479 | 0.809 | 63 | 0.13581 | 0.6977 | 0.6969 | -0.11481
| 1600 | 1.445 | 544 | 0.794 | 65 | 0.14702 | 0.68952 | 0.6889 | -0.090274
| 1850 | 1.479 | 612 | 0.791 | 68 | 0.1587 | 0.68157 | 0.6808 | -0.11276
| 2100 | 1.515 | 684 | 0.797 | 72 | 0.17116 | 0.6736 | 0.6731 | -0.073789
| 2350 | 1.554 | 763 | 0.818 | 79 | 0.18519 | 0.66572 | 0.6655 | -0.033257
| 2620 | 1.6 | 854 | 0.825 | 91 | 0.20149 | 0.65677 | 0.6562 | -0.086928
Note on G9: Knut G. Uleberg: kg-mol/m3
Note on G13: Knut G. Uleberg: The sum part in equation 6.26

## SEP_Exp_Data
(Taken from SPE Monograph, p. 93, table 6.7)
Separator
| Separator | Separator |  |  | Stock-Tank |  | Volume | Flashed-Gas
Exp | Pressure | Temperature | GORb | GORc | Gravity | FVF (d) | Factor (e) | Specific
No | (psig) | F | (ft3/bbl) | (ft3/bbl) | API | (bbl/bbl) | (bbl/bbl) | Gravity
1 | 50 | 75 | 715 | 737 |  |  | 1.031 | 0.84
to
| 0 | 75 | 41 | 41 | 40.5 | 1.481 | 1.007 | 1.338
2 | 100 | 75 | 637 | 676 |  |  | 1.062 | 0.786
to
| 0 | 75 | 91 | 92 | 40.7 | 1.474 | 1.007 | 1.363
3 | 200 | 75 | 542 | 602 |  |  | 1.112 | 0.732
to
| 0 | 75 | 177 | 178 | 40.4 | 1.483 | 1.007 | 1.329
4 | 300 | 75 | 478 | 549 |  |  | 1.148 | 0.704
to
| 0 | 75 | 245 | 246 | 40.1 | 1.495 | 1.007 | 1.286

## Sep_Den_Calc
SEP Reservoir Oil Density Calculation
STO Density = |  | 0.82267 | g/cc
Bo = |  | 1.481 | m3/Sm3
Stage
| Stage | GOR | Gas
| no | Sm3/Sm3 | Gravity
| 1 | 131.2556 | 0.84
| 2 | 7.3019 | 1.338
| 3 | 0 | 0
| 4 | 0 | 0
Tot Sol Gas |  | 138.5574
Avg. Gas Gravity = |  |  | 0.86624
Reservoir Oil Specific Gravity = |  |  | 0.65429 | g/cc
Note on D9: Knut G. Uleberg: Released gas pr. unit of STO oil.