## Recombination (2)
Calculation of Wellstream Composition from Separator Liquid & Separtor Gas
Separtor Pressure |  |  | 200 | psia
Separtor Temperature |  |  | 120 | F | GOR scf/bbl | 671.4
[5 empty] | Fg | 0.50904
Component | MW | SG | Separator | Separator |  | Wellstream
---------- |  |  | Liquid Composition | Gas Composition
H2S | 34.082 |  | 0.005451 | 0.015817 |  | 0.010728
N2 | 28.014 |  | 0.000221 | 0.010319 |  | 0.0053613
CO2 | 44.01 |  | 0.004956 | 0.037347 |  | 0.021444
C1 | 16.043 |  | 0.033358 | 0.59981 |  | 0.32171
C2 | 30.07 |  | 0.056521 | 0.1983 |  | 0.12869
C3 | 44.097 |  | 0.078162 | 0.09316 |  | 0.085797
I-C4 | 58.123 | 0.57043 | 0.0125 | 0.006908 |  | 0.0096534
N-C4 | 58.123 | 0.59055 | 0.061387 | 0.025084 |  | 0.042907
I-C5 | 72.15 | 0.62952 | 0.018323 | 0.003406 |  | 0.01073
N-C5 | 72.15 | 0.63585 | 0.037913 | 0.005572 |  | 0.02145
C6 | 84.115 | 0.70605 | 0.04014 | 0.002576 |  | 0.021018
C7C10 | 116.856 | 0.76581 | 0.22652 | 0.001674 |  | 0.11206
C11C15 | 178.657 | 0.81764 | 0.17658 | 2.6e-05 |  | 0.086705
C16C22 | 259.533 | 0.85609 | 0.13105 | 0 |  | 0.064342
C23C35 | 384.74 | 0.89402 | 0.087961 | 0 |  | 0.043185
C36p | 625.903 | 0.93992 | 0.028958 | 0 |  | 0.014217
Mole fraction, C7+ |  |  | 0.65107 | 0.0017
Gas Z-factor |  |  |  | 0.94715
Denstiy lb/ft3 |  |  | 49.162
MW average |  |  | 161.8165 | 25.0896 |  | 92.2169
Mw C7+ |  |  | 221.1695 | 117.8012 |  | 220.8904
SgC7+ |  |  | 0.84696 | 0.76694 |  | 0.84684
|  |  | Gas gravity | 0.86606
Note on E31: Mwavg = sum(xi*Mwi)/Sum(xi); over all components
Note on F30: Gas density = PM/(ZRT)
Note on I31: Mwavg = sum(xi*Mwi)/Sum(xi); over all components

## Recombination
Calculation of Wellstream Composition from Separator Liquid & Separtor Gas
Separtor Pressure |  |  | 200 | psia
Separtor Temperature |  |  | 120 | F | GOR scf/bbl | 671.4
[5 empty] | Fg | 0.50904
Component | MW | SG | Separator | Separator |  | Wellstream
---------- |  |  | Liquid Composition | Gas Composition
H2S | 34.082 |  | 0.005451 | 0.015817 |  | 0.010728
N2 | 28.014 |  | 0.000221 | 0.010319 |  | 0.0053613
CO2 | 44.01 |  | 0.004956 | 0.037347 |  | 0.021444
C1 | 16.043 |  | 0.033358 | 0.59981 |  | 0.32171
C2 | 30.07 |  | 0.056521 | 0.1983 |  | 0.12869
C3 | 44.097 |  | 0.078162 | 0.09316 |  | 0.085797
I-C4 | 58.123 | 0.57043 | 0.0125 | 0.006908 |  | 0.0096534
N-C4 | 58.123 | 0.59055 | 0.061387 | 0.025084 |  | 0.042907
I-C5 | 72.15 | 0.62952 | 0.018323 | 0.003406 |  | 0.01073
N-C5 | 72.15 | 0.63585 | 0.037913 | 0.005572 |  | 0.02145
C6 | 84.115 | 0.70605 | 0.04014 | 0.002576 |  | 0.021018
C7C10 | 116.856 | 0.76581 | 0.22652 | 0.001674 |  | 0.11206
C11C15 | 178.657 | 0.81764 | 0.17658 | 2.6e-05 |  | 0.086705
C16C22 | 259.533 | 0.85609 | 0.13105 | 0 |  | 0.064342
C23C35 | 384.74 | 0.89402 | 0.087961 | 0 |  | 0.043185
C36p | 625.903 | 0.93992 | 0.028958 | 0 |  | 0.014217
Mole fraction, C7+ |  |  | 0.65107 | 0.0017 |  | 0.32051
Gas Z-factor |  |  |  | 0.94715
Denstiy lb/ft3 |  |  | 49.162 | 0.85129
MW average |  |  | 161.8165 | 25.0896 |  | 92.2169
Mw C7+ |  |  | 221.1695 | 117.8012 |  | 220.8904
SgC7+ |  |  | 0.84696 | 0.76694 |  | 0.84684
Note on E31: Mwavg = sum(xi*Mwi)/Sum(xi); over all components
Note on F30: Gas density = PM/(ZRT)
Note on I31: Mwavg = sum(xi*Mwi)/Sum(xi); over all components

## Hoffman
Checking of the Separator K Values Using Hoffman et al Method
© PERA a/s
Sample I.D. | EXAMPLE
| Comp | Sep Oil | Sep Gas | Meas K | LOG(KP)m | bi | Tb(R) | Cal K | F | LOG(KP)c
|  | mol-% | mol-%
| H2S | 0.5451 | 1.5817 | 2.9017 | 2.7637 | 1136 | 331 | 1.7953 | 1.4734 | 2.5552
| N2 | 0.0221 | 1.0319 | 46.6923 | 3.9703 | 470 | 109 | 97.1453 | 3.5016 | 4.2885
| CO2 | 0.4956 | 3.7347 | 7.5357 | 3.1782 | 652 | 194 | 8.062 | 2.2367 | 3.2075
| C1 | 3.3358 | 59.9815 | 17.9811 | 3.5558 | 300 | 94 | 19.0714 | 2.6742 | 3.5814
| C2 | 5.6521 | 19.8296 | 3.5084 | 2.8461 | 1145 | 303 | 3.4459 | 1.8047 | 2.8383
| C3 | 7.8162 | 9.316 | 1.1919 | 2.3773 | 1799 | 416 | 1.0964 | 1.2228 | 2.341
| iC4 | 1.25 | 0.6908 | 0.55264 | 2.0435 | 2037 | 471 | 0.48929 | 0.81277 | 1.9906
| nC4 | 6.1387 | 2.5084 | 0.40862 | 1.9124 | 2153 | 491 | 0.37153 | 0.67286 | 1.871
| iC5 | 1.8323 | 0.3406 | 0.18589 | 1.5703 | 2368 | 542 | 0.17362 | 0.28625 | 1.5406
| nC5 | 3.7913 | 0.5572 | 0.14697 | 1.4683 | 2480 | 557 | 0.13991 | 0.17656 | 1.4469
| C6 | 4.014 | 0.2576 | 0.064175 | 1.1084 | 2738 | 610 | 0.062598 | -0.23217 | 1.0976
| C7+ | 0.65107 | 0.0017 | 0.0026111 | -0.28215 | 3464.5353 | 740.4367 | 0.0077422 | -1.2943 | 0.1899
Separator Conditions
| Tsep | 580 | R
| Pst | 14.7 | psia
| Psep | 200 | psia
Standing Correlation (Eq 3.161)
| A0 | 1.296
| A1 | 0.8546
| nC7+ | 8.52
| bC7+ | 3464.5353
| TbC7+ | 740.4367