## Recomb_Field
NOTE: Constant in Fg equation should be 133000
Sample = | Table 6.5 p. 92 in Monograph
|  |  |  | GOR scf/bbl | 4428 |  | SSQ
|  |  |  | Fg | 0.80238 |  | #VALUE!
|  |  | Measured | Measured |  | Reported | Calc.
Component | MW | SG | Separator | Separator |  | Recomb | Recomb | Difference
|  |  | Liq Comp | Gas Comp |  | Wellstr | Wellstr | % | Beta
H2S | 34.082 |  | 0 | 0 |  | 0 | 0 |  | #DIV/0!
N2 | 28.014 |  | 0 | 0.16 |  | 0.13 | 0.12838 | 1.2461 | 0.8125
CO2 | 44.01 |  | 0 | 0.22 |  | 0.18 | 0.17652 | 1.9319 | 0.81818
C1 | 16.043 |  | 7.78 | 75.31 |  | 61.92 | 61.9644 | -0.071688 | 0.80172
C2 | 30.07 |  | 10.02 | 15.08 |  | 14.08 | 14.08 | -0.00012729 | 0.80237
C3 | 44.097 |  | 15.08 | 6.68 |  | 8.35 | 8.34 | 0.11917 | 0.80119
I-C4 | 58.123 | 0.57043 | 2.77 | 0.52 |  | 0.97 | 0.96466 | 0.55092 | 0.8
N-C4 | 58.123 | 0.59055 | 11.39 | 1.44 |  | 3.41 | 3.4064 | 0.10651 | 0.80201
I-C5 | 72.15 | 0.62952 | 3.52 | 0.18 |  | 0.84 | 0.84007 | -0.0080025 | 0.8024
N-C5 | 72.15 | 0.63585 | 6.5 | 0.24 |  | 1.48 | 1.4771 | 0.19379 | 0.80192
C6 | 84.115 | 0.70605 | 8.61 | 0.11 |  | 1.79 | 1.7898 | 0.010514 | 0.80235
C7+ | 143 | 0.7946 | 34.33 | 0.06 |  | 6.85 | 6.8326 | 0.25393 | 0.80187
Sum |  |  | 100 | 100 |  | 100
Mw Average |  |  | 82.7048
Sg Average |  |  | 0.67819
Note on C29: Knut G. Uleberg: Sometimes this must be back calculated from average Mw
Note on E32: Knut G. Uleberg: Sometimes the average value is reported, and the C7+ must be back-calculated...
Note on E33: Knut G. Uleberg: This data was missing from table - usually reported and should be input by user.
Quality Check of Recombined Fluid Compositions

## K-Value_Test
Checking of the Separator K Values Using Hoffman et al Method
© PERA a/s
Sample I.D. | Table 6.5 p. 92 in Monograph |  |  |  | Standing Correlation (Eq 3.161)
[5 empty] | A0 | 1.3565
| Separator Conditions |  |  |  | A1 | 0.83303
| Tsep | 522 | R |  | nC7+ | 8.2685
| Pst | 14.7 | psia |  | bC7+ | 3401.0245
| Psep | 314.7 | psia |  | TbC7+ | 729.4852
| Comp | Sep Oil | Sep Gas | Meas K | LOG(KP)m | bi | Tb(R) | Cal K | F | LOG(KP)c
|  | comp | comp
| H2S | 0 | 0 | #DIV/0! | #DIV/0! | 1136 | 331 | 0.80294 | 1.2558 | 2.4026
| N2 | 0 | 0.16 | #DIV/0! | #DIV/0! | 470 | 109 | 50.1774 | 3.4115 | 4.1984
| CO2 | 0 | 0.22 | #DIV/0! | #DIV/0! | 652 | 194 | 4.1473 | 2.1118 | 3.1157
| C1 | 7.78 | 75.31 | 9.6799 | 3.4838 | 300 | 94 | 10.9255 | 2.6168 | 3.5363
| C2 | 10.02 | 15.08 | 1.505 | 2.6754 | 1145 | 303 | 1.511 | 1.5854 | 2.6772
| C3 | 15.08 | 6.68 | 0.44297 | 2.1443 | 1799 | 416 | 0.38914 | 0.87816 | 2.088
| iC4 | 2.77 | 0.52 | 0.18773 | 1.7714 | 2037 | 471 | 0.16239 | 0.42254 | 1.7085
| nC4 | 11.39 | 1.44 | 0.12643 | 1.5997 | 2153 | 491 | 0.11899 | 0.26041 | 1.5734
| iC5 | 3.52 | 0.18 | 0.051136 | 1.2066 | 2368 | 542 | 0.052375 | -0.16739 | 1.217
| nC5 | 6.5 | 0.24 | 0.036923 | 1.0652 | 2480 | 557 | 0.040727 | -0.29853 | 1.1078
| C6 | 8.61 | 0.11 | 0.012776 | 0.60429 | 2738 | 610 | 0.016913 | -0.75669 | 0.72612
| C7+ | 34.33 | 0.06 | 0.0017477 | -0.25963 | 3401.0245 | 729.4852 | 0.0020646 | -1.8531 | -0.18727
Hoffman K-values - Table 6.5 p. 92 in Monograph

## Recomb_C12_Field
Sample = | Sample 1A
|  |  |  | GOR scf/bbl | 5919 |  | SSQ | [5 empty] | Fg = | 0.29987
|  |  |  | Fg | 0.88204 |  | #VALUE! | [5 empty] | SSQ = | #VALUE!
|  |  |  | ng/no = | 7.4774
|  |  | Reported | Measured |  | Reported | Calc. |  |  |  | Measured | Measured | Reported | Calc.
Component | MW | SG | Separator | Sep Gas |  | Recomb | Recomb |  | Rep | Calc | STO | STO | Recomb | Recomb
|  |  | Liq Comp | SGS01 |  | Wellstr | Wellstr | Diff | Beta | Beta | Liq Comp | Gas Comp | SEP | SEP
H2S | 34.082 |  | 0 | 0 | SGS02 | 0 | 0 |  |  |  | 0 | 0 | 0 | 0 | 0
N2 | 28.014 |  | 0.05 | 1.02 | 1.03 | 0.9 | 0.90558 | -0.61982 | 0.87629 | 0.88204 | 0 | 0.17 | 0.05 | 0.050977 | 1.02
CO2 | 44.01 |  | 0.52 | 1.82 | 1.82 | 1.66 | 1.6667 | -0.40069 | 0.87692 | 0.88204 | 0.01 | 1.73 | 0.52 | 0.52577 | 1.82
C1 | 16.043 |  | 11.46 | 78.89 | 78.85 | 70.55 | 70.9359 | -0.54703 | 0.87632 | 0.88204 | 0.02 | 38.16 | 11.46 | 11.4569 | 78.89
C2 | 30.07 |  | 6.94 | 11.33 | 11.33 | 10.75 | 10.8122 | -0.57818 | 0.86788 | 0.88204 | 0.33 | 22.38 | 6.94 | 6.9421 | 11.33
C3 | 44.097 |  | 6.86 | 4.36 | 4.4 | 4.63 | 4.6549 | -0.53782 | 0.892 | 0.88204 | 1.64 | 19.04 | 6.86 | 6.8577 | 4.36
I-C4 | 58.123 | 0.57043 | 1.66 | 0.55 | 0.55 | 0.7 | 0.68094 | 2.7234 | 0.86486 | 0.88204 | 0.85 | 3.53 | 1.66 | 1.6536 | 0.55
N-C4 | 58.123 | 0.59055 | 4.75 | 1.18 | 1.18 | 1.75 | 1.6011 | 8.5075 | 0.84034 | 0.88204 | 3.16 | 8.47 | 4.75 | 4.7523 | 1.18
I-C5 | 72.15 | 0.62952 | 2.34 | 0.26 | 0.26 | 0.65 | 0.50536 | 22.2527 | 0.8125 | 0.88204 | 2.43 | 2.11 | 2.34 | 2.334 | 0.26
N-C5 | 72.15 | 0.63585 | 3.62 | 0.31 | 0.31 | 1.01 | 0.70045 | 30.6486 | 0.78852 | 0.88204 | 4.11 | 2.46 | 3.62 | 3.6152 | 0.31
C6 | 84.115 | 0.70605 | 6.04 | 0.19 | 0.18 | 1.09 | 0.88007 | 19.2598 | 0.84615 | 0.88204 | 8.03 | 1.37 | 6.04 | 6.0329 | 0.19
C7 | 95.09 | 0.71 | 7.13 | 0.07 | 0.07 | 1.05 | 0.9028 | 14.019 | 0.86119 | 0.88204 | 9.98 | 0.47 | 7.13 | 7.1283 | 0.07
C8 | 106.07 | 0.742 | 8.19 | 0.02 | 0.02 | 1.07 | 0.98374 | 8.062 | 0.87148 | 0.88204 | 11.65 | 0.1 | 8.19 | 8.1865 | 0.02
C9 | 117.96 | 0.769 | 6.3 | 0 | 0 | 0.74 | 0.74315 | -0.42574 | 0.88254 | 0.88204 | 9 | 0 | 6.3 | 6.3012 | 0
C10 | 131.98 | 0.777 | 5.29 | 0 | 0 | 0.55 | 0.62401 | -13.4565 | 0.89603 | 0.88204 | 7.55 | 0 | 5.29 | 5.286 | 0
C11 | 148.45 | 0.774 | 3.9 | 0 | 0 | 0.33 | 0.46005 | -39.4077 | 0.91538 | 0.88204 | 5.58 | 0 | 3.9 | 3.9067 | 0
C12+ | 271.84 | 0.868 | 24.96 | 0 | 0 | 2.57 | 2.9443 | -14.5639 | 0.89704 | 0.88204 | 35.65 | 0 | 24.96 | 24.9597 | 0
Sum |  |  | 100.01 | 100 |  | 100 | 100.0012
Mw Average |  |  | 123.94
Sg Average |  |  | 0.736
C7+ |  |  | 55.77 | 0.09 |  | 6.31 | 6.658
Mw7+ |  |  | 185.8575
Sg7+ |  |  | #VALUE!
Quality Check of Recombined Fluid Compositions