## Sheet1
Fluid Sampling Scheme
Produced Fluids | Well Position | Ref. | Reservoir and Flow Characterisitcs | Sampling Possibilities and Procedure |  |  | Remarks
|  |  |  | Bottomhole Sampling | Surface Sampling | MDT/RFT Sampling
Oil Reservoirs | New Reservoirs or Undepleted Zones | 3.21 | GOR=GORi=Constant Pwsi>Pb | Well flowing with Pwf>pb | Stabilized flow with Pwf>Pb | Stable "drawdown". Be aware of OBM contamination.
|  | 3.22 | GOR> GORi Psi = Pb Saturated Reservoirs | Progressive reduction of flow rate. Well closed until stabilized conditions | Smallest possible stable flow rate. If GOC is close, Perforate close but below GOC and produce at high rate to allow gas coning. Sample during gas coning. | Stable low "drawdown" Watch up for OBM contamination. Good (additional) sampling method in reservoirs with compositional gradients. | Near perfect GOC oil and gas samples can be acheived from the separtor samples using the ECM (Equilibrium contact mixing method) (SPE 28829)
| Producing Reservoirs or depleted zones | 3.31 | GOR=GORi=Constant Pwsi>Pb | Same procedure as in 3.21
|  | 3.32(a) | GOR> GORi Psi > Pb Saturated Reservoirs | Same procedure as in 3.22
|  | 3.32(b) | GOR> GORi Psi < Pb Saturated Reservoirs | No insitu representative sampling possible | Accurate estimate of Insitu GOC oil and gas composition can be achieved using ECM | No insitu representative sampling possible
Gas Reservoirs | New Reservoirs or Undepleted Zones | 4.1 | GOR=GORi or close to GORi | Not advisable | Smallest possible stable flow rate. Let GOR and seprator conditions stabilize. In Reservoirs with a saturated GOC near perfect samples can be achieved using ECM (see point 3.22) | Stable low "drawdown". Be aware of OBM contamination. Good additional sampling method in reservoirs with compositional gradients.
| Producing Reservoirs or depleted zones | 4.2a | GOR = GORi | Not advisable | as for 4.1
|  | 4.2b | GOR>GORi | Not advisable | No insitu representative sampling possible | No insitu representative sampling possible
Volatile Oil or doubtful cases | New Reservoirs | 5 | No possibility of getting any reservoir chraracteristics from Well test data | Not advisable | as for 4.1 | Stable low "drawdown". Be aware of OBM contamination. Good additional sampling method in reservoirs with compositional gradients. | Sample representativty might be known after PVT study