## MSF-DATA
Separator
Separator | Separator |  |  | Cumulative | Stock-Tank |  | Volume | Flashed-Gas
Pressure | Temperature | GORb | GORc | GOR | Gravity | FVFd | Factor(e) | Specific
(psia) | (° F) | (ft3/bbl) | (ft3/bbl) | ft3/STB | ( lb/ft3) | (bbl/bbl) | (bbl/bbl) | Gravity
PRES | TEMP |  |  | MR | LDEN | Basis | LVOL | GSG
50 | 75 | 715 | 737 | 737 |  |  | 1.031 | 0.84
0 | 75 | 41 | 41 | 778 | 51.33 | 1.481 | 1.007 | 1.338
100 | 75 | 637 | 676 | 676 |  |  | 1.062 | 0.786
0 | 75 | 91 | 92 | 768 | 51.28 | 1.474 | 1.007 | 1.363
200 | 75 | 542 | 602 | 602 |  |  | 1.112 | 0.732
0 | 75 | 177 | 178 | 780 | 51.36 | 1.483 | 1.007 | 1.329
300 | 75 | 478 | 549 | 549 |  |  | 1.148 | 0.704
0 | 75 | 245 | 246 | 795 | 51.45 | 1.495 | 1.007 | 1.286
a)Gauge.
b) In cubic feet of gas at 60° F and 14.65 psi absolute per barrel of oil at indicated pressure and temperature.
c) In cubic feet of gas at 60° F and 14.65 psi absolute per barrel of stock-tank oil at 60 F.
d) In barrels of saturated oil at 2,620 psi gauge and 220° F per barrel of stock-tank oil at 60 F.
e) In barrels of oil at indicated pressure and temperature per barrel of stock-tank oil at 60 F.
Note on B12: Pressure
Note on C12: Temperature
Note on F12: Volume removed
Note on G12: Liquid density
Note on H12: Specify a molar, mass, or volume basis for the experiment
Note on I12: Liquid volume
Note on J12: Gas specific gravity (rel. to air)

## DLE-PVT-DATA
[8 empty] | Temp | 220 | F | 680 | R
[8 empty] | Seprator Bo (Bob) |  | 1.474 | bbl/STB
[8 empty] | Seprator Rs (Rsb) |  | 768 | scf/STB
Differential Liberation Experiment
| Solution | Relative | Oil | Deviation |  |  | Released |  | Bo-PVT Data
Pressure | GOR | Oil Volume | Density | Factor | Gas FVF | Incremental | Gas |  | Oil Properties |  |  | Gas Properties
(psig) | (scf/bbl*) | (RB/bbl*) | (g/cm3) | Z | (RB/bbl*) | Gas Gravity |  |  | Bo | Rs | Viso | Bg | Visg
|  | LVOL | LDEN | GZ |  | GSG | MR |  | bbl/STB | scf/STB | cp | Mscf/bbl | cp
2620 | 854 | 1.6 | 0.6562 |  |  |  | 0 |  | 1.474 | 768 | 0.373
2350 | 763 | 1.554 | 0.6655 | 0.846 | 0.00685 | 0.825 | 91 |  | 1.4316 | 684.1662 | 0.396 | 0.81388 | 0.0191
2100 | 684 | 1.515 | 0.6731 | 0.851 | 0.00771 | 0.818 | 170 |  | 1.3957 | 611.3875 | 0.417 | 0.72356 | 0.018
1850 | 612 | 1.479 | 0.6808 | 0.859 | 0.00882 | 0.797 | 242 |  | 1.3625 | 545.0575 | 0.442 | 0.63208 | 0.0169
1600 | 544 | 1.445 | 0.6889 | 0.872 | 0.01034 | 0.791 | 310 |  | 1.3312 | 482.4125 | 0.469 | 0.53918 | 0.016
1350 | 479 | 1.412 | 0.6969 | 0.887 | 0.01245 | 0.794 | 375 |  | 1.3008 | 422.5312 | 0.502 | 0.44799 | 0.0151
1110 | 416 | 1.382 | 0.7044 | 0.903 | 0.01552 | 0.809 | 438 |  | 1.2732 | 364.4925 | 0.542 | 0.36266 | 0.0143
850 | 354 | 1.351 | 0.7121 | 0.922 | 0.02042 | 0.831 | 500 |  | 1.2446 | 307.375 | 0.592 | 0.27308 | 0.0135
600 | 292 | 1.32 | 0.7198 | 0.941 | 0.02931 | 0.881 | 562 |  | 1.2161 | 250.2575 | 0.654 | 0.19021 | 0.0126
350 | 223 | 1.283 | 0.7291 | 0.965 | 0.05065 | 0.988 | 631 |  | 1.182 | 186.6912 | 0.783 | 0.11004 | 0.0121
159 | 157 | 1.244 | 0.7382 | 0.984 | 0.10834 | 1.213 | 697 |  | 1.146 | 125.8888 | 0.855 | 0.0514 | 0.0114
0 | 0 | 1.075 | 0.7892 |  |  | 2.039 | 854
1.000**
API gravity at 60 F = 35.1
Note on D12: Liquid volume
Note on E12: Liquid density
Note on F12: Gas phase z-factor
Note on H12: Gas specific gravity (rel. to air)
Note on I12: Volume removed

## VISCOSITY
Calculated Gas
Pressure | Oil Viscosity | Viscosity
(psig) | (cp) | (cp)
| LVIS | GVIS
5000 | 0.45
4500 | 0.434
4000 | 0.418
3500 | 0.401
3000 | 0.385
2800 | 0.379
2620 | 0.373
2350 | 0.396 | 0.0191
2100 | 0.417 | 0.018
1850 | 0.442 | 0.0169
1600 | 0.469 | 0.016
1350 | 0.502 | 0.0151
1100 | 0.542 | 0.0143
850 | 0.592 | 0.0135
600 | 0.654 | 0.0126
350 | 0.783 | 0.0121
159 | 0.855 | 0.0114
Note on C9: Liquid viscosity
Note on D9: Gas viscosity