## Pi=900
CVD Data Conversion to Surface Oil and Surface Gas Recoveries
IBC Paper Example
© PERA a/s
Updated | March 2003
Red: Manual Input
Manually
Link
Pi | 1000
Pd | 431.26
Zi | 2.1381 | [9 empty] | RTsc/Psc
Zd | 1.2254 | [9 empty] | 23.6845
[8 empty] | Cn+=C6+ |  |  | (K,bar,m3,kg) |  | Approx. | Approx.
(p/z)d / (p/z)i | 0.75247 | [11 empty] | Solution | Solution
[7 empty] | Vro | CVD Gas | Cn+ | Cn+ |  |  | OGR | OGR |  |  |  | Delta | Delta
| P | P | Z | np/n | d(np/n) | Z2 | Vo/Vd | Cn+ | MW | Density | Cog | Cog | rs | rs | npw/ni | RFgD | RFoD | RFoM | RFov | RFoM | RFov | p/Z | p/Z2
| bara | psia |  | % | % |  | % | mol-% |  | kg/m3 | Sm3/Sm3 | scf/STB | Sm3/Sm3 | STB/MMscf |  | % | % | % | % | % | %
Initial | 1000 | 14503.77 | 2.1381 | 0 | 0 | 2.1381 | 0 | 8.75 | 152.86 | 798.7661 | 123.7626 | 694.9271 | 0.00077479 | 137.9863 | 0 | 0 | 0 | 100 | 0 | 100 | 100 | 467.705 | 467.705
| 900 | 13053.393 | 1.9805 | 0 | 0 | 1.9805 | 0 | 8.75 | 152.86 | 798.7661 | 123.7626 | 694.9271 | 0.00077479 | 137.9863 | 0.028382 | 2.8382 | 2.8382 | 97.1618 | 0 | 100 | 100 | 454.4307 | 454.4307
| 800 | 11603.016 | 1.8217 | 0 | 0 | 1.8217 | 0 | 8.75 | 152.86 | 798.7661 | 123.7626 | 694.9271 | 0.00077479 | 137.9863 | 0.061053 | 6.1053 | 6.1053 | 93.8947 | 0 | 100 | 100 | 439.1502 | 439.1502
| 700 | 10152.639 | 1.6615 | 0 | 0 | 1.6615 | 0 | 8.75 | 152.86 | 798.7661 | 123.7626 | 694.9271 | 0.00077479 | 137.9863 | 0.099206 | 9.9206 | 9.9206 | 90.0794 | 0 | 100 | 100 | 421.306 | 421.306
| 600 | 8702.262 | 1.5 | 0 | 0 | 1.5 | 0 | 8.75 | 152.86 | 798.7661 | 123.7626 | 694.9271 | 0.00077479 | 137.9863 | 0.14476 | 14.476 | 14.476 | 85.524 | 0 | 100 | 100 | 400 | 400
| 500 | 7251.885 | 1.3374 | 0 | 0 | 1.3374 | 0 | 8.75 | 152.86 | 798.7661 | 123.7626 | 694.9271 | 0.00077479 | 137.9863 | 0.20065 | 20.0651 | 20.0651 | 79.9349 | 0 | 100 | 100 | 373.8597 | 373.8597
| 450 | 6526.6965 | 1.2559 | 0 | 0 | 1.2559 | 0 | 8.75 | 152.86 | 798.7661 | 123.7626 | 694.9271 | 0.00077479 | 137.9863 | 0.2339 | 23.39 | 23.39 | 76.61 | 0 | 100 | 100 | 358.3088 | 358.3088
Dewpoint | 431.26 | 6254.8959 | 1.2254 | 0 | 0 | 1.2254 | 0 | 8.75 | 152.86 | 798.7661 | 123.7626 | 694.9271 | 0.00077479 | 137.9863 | 0.24753 | 24.753 | 24.753 | 75.247 | 0 | 100 | 100 | 351.9341 | 351.9341
| 425 | 6164.1022 | 1.2149 | 0.6823 | 0.6823 | 1.2159 | 0.6046 | 8.6862 | 152.17 | 798.0867 | 124.2181 | 697.4845 | 0.00076579 | 136.3826 | 0.25266 | 25.2667 | 25.2608 | 73.5308 | 1.2084 | 98.7916 | 100 | 349.823 | 349.5328
| 400 | 5801.508 | 1.174 | 3.5591 | 2.8768 | 1.1785 | 3.2677 | 8.3896 | 149.4 | 795.378 | 126.0918 | 708.0052 | 0.00072629 | 129.3481 | 0.27431 | 27.44 | 27.298 | 66.3174 | 6.3846 | 93.6154 | 100 | 340.7155 | 339.4084
| 375 | 5438.9137 | 1.1351 | 6.7374 | 3.1783 | 1.1425 | 6.9808 | 7.9411 | 146.17 | 792.3071 | 128.3805 | 720.8565 | 0.00067192 | 119.6647 | 0.29823 | 29.8528 | 29.3904 | 57.4858 | 13.1238 | 86.8762 | 100 | 330.3674 | 328.2229
| 350 | 5076.3195 | 1.1 | 10.3172 | 3.5798 | 1.1089 | 11.6945 | 7.2664 | 142.03 | 788.4613 | 131.4813 | 738.2676 | 0.00059596 | 106.1374 | 0.32516 | 32.5903 | 31.496 | 46.96 | 21.544 | 78.456 | 100 | 318.1818 | 315.6243
| 325 | 4713.7253 | 1.07 | 14.3312 | 4.014 | 1.078 | 15.5298 | 6.4894 | 137.37 | 784.0694 | 135.1843 | 759.06 | 0.00051335 | 91.4256 | 0.35537 | 35.6855 | 33.5469 | 37.247 | 29.2062 | 70.7938 | 100 | 303.7383 | 301.4977
| 300 | 4351.131 | 1.0445 | 18.7448 | 4.4136 | 1.0491 | 17.6821 | 5.7628 | 132.81 | 779.5826 | 139.0257 | 780.6294 | 0.00043986 | 78.3369 | 0.38858 | 39.1153 | 35.494 | 29.6384 | 34.8676 | 65.1324 | 100 | 287.2188 | 285.9647
| 275 | 3988.5368 | 1.0226 | 23.5264 | 4.7816 | 1.0218 | 18.6164 | 5.1308 | 128.6 | 775.209 | 142.7715 | 801.6621 | 0.00037881 | 67.4634 | 0.42456 | 42.8561 | 37.3229 | 23.7857 | 38.8913 | 61.1087 | 100 | 268.9224 | 269.1366
| 250 | 3625.9425 | 1.0037 | 28.6612 | 5.1348 | 0.99576 | 18.8391 | 4.5881 | 124.77 | 770.9887 | 146.353 | 821.772 | 0.00032857 | 58.5166 | 0.4632 | 46.8961 | 39.0362 | 19.1657 | 41.7982 | 58.2018 | 100 | 249.0784 | 251.0655
| 225 | 3263.3483 | 0.9876 | 34.1421 | 5.4809 | 0.97076 | 18.6533 | 4.122 | 121.29 | 766.921 | 149.7578 | 840.8899 | 0.00028708 | 51.127 | 0.50444 | 51.2294 | 40.6418 | 15.4266 | 43.9316 | 56.0684 | 100 | 227.825 | 231.7764
| 200 | 2900.754 | 0.9744 | 39.9619 | 5.8198 | 0.94655 | 18.2244 | 3.7229 | 118.14 | 762.9941 | 152.9635 | 858.8903 | 0.0002528 | 45.0216 | 0.54823 | 55.8499 | 42.1493 | 12.3543 | 45.4963 | 54.5037 | 100 | 205.2545 | 211.2945
| 175 | 2538.1597 | 0.964 | 46.108 | 6.1461 | 0.92268 | 17.6437 | 3.3863 | 115.29 | 759.2114 | 155.9678 | 875.759 | 0.00022473 | 40.0223 | 0.59448 | 60.7465 | 43.5696 | 9.8165 | 46.6139 | 53.3861 | 100 | 181.5353 | 189.6643
| 150 | 2175.5655 | 0.9566 | 52.5597 | 6.4517 | 0.89843 | 16.963 | 3.1126 | 112.74 | 755.588 | 158.7343 | 891.2931 | 0.00020239 | 36.0442 | 0.64303 | 65.9012 | 44.916 | 7.7214 | 47.3626 | 52.6374 | 100 | 156.8054 | 166.9586
| 125 | 1812.9713 | 0.9524 | 59.2856 | 6.7259 | 0.87237 | 16.2119 | 2.9091 | 110.47 | 752.1651 | 161.2622 | 905.4873 | 0.0001858 | 33.0901 | 0.69364 | 71.2862 | 46.2074 | 5.9994 | 47.7932 | 52.2068 | 100 | 131.2474 | 143.2878
| 100 | 1450.377 | 0.9517 | 66.2443 | 6.9587 | 0.84177 | 15.4046 | 2.7954 | 108.5 | 749.0208 | 163.5038 | 918.074 | 0.00017589 | 31.3242 | 0.746 | 76.8641 | 47.4736 | 4.5959 | 47.9304 | 52.0696 | 100 | 105.0751 | 118.7978
| 75 | 1087.7828 | 0.9545 | 73.3871 | 7.1428 | 0.80077 | 14.5414 | 2.8198 | 106.86 | 746.2925 | 165.4084 | 928.7684 | 0.00017542 | 31.2416 | 0.79975 | 82.5881 | 48.7696 | 3.4619 | 47.7685 | 52.2315 | 100 | 78.5752 | 93.6599
| 50 | 725.1885 | 0.9613 | 80.6694 | 7.2823 | 0.73496 | 13.5971 | 3.1244 | 105.65 | 744.3038 | 166.857 | 936.9022 | 0.00019329 | 34.4237 | 0.85454 | 88.4057 | 50.2209 | 2.5449 | 47.2342 | 52.7658 | 100 | 52.0129 | 68.031
Note on B9: PINK: Manually link to correct values (in red).
Note on I13: Curtis H. Whiston: Recommended Cn+=C6+ for normal 2-3 stage separation.

## Pi=400
CVD Data Conversion to Surface Oil and Surface Gas Recoveries
IBC Paper Example
© PERA a/s
Updated | March 2003
Red: Manual Input
Manually
Link
Pi | 431.26
Pd | 431.26
Zi | 1.2254 | [8 empty] | RTsc/Psc
Zd | 1.2254 | [8 empty] | 23.6845
[7 empty] | Cn+=C6+ |  |  | (K,bar,m3,kg) |  | Approx. | Approx.
(p/z)d / (p/z)i | 1 | [10 empty] | Solution | Solution
[6 empty] | Vro | CVD Gas | Cn+ | Cn+ |  |  | OGR | OGR |  |  |  | Delta | Delta
| P | P | Z | np/n | d(np/n) | Vo/Vd | Cn+ | MW | Density | Cog | Cog | rs | rs | npw/ni | RFgD | RFoD | RFoM | RFov | RFoM | RFov
| bara | psia |  | % | % | % | mol-% |  | kg/m3 | Sm3/Sm3 | scf/STB | Sm3/Sm3 | STB/MMscf |  | % | % | % | % | % | %
Initial | 431.26 | 6254.8959 | 1.2254 | 0 | 0 | 0 | 8.75 | 152.86 | 798.7661 | 123.7626 | 694.9271 | 0.00077479 | 137.9863 | 0 | 0 | 0 | 100 | 0 | 100 | 100
| 431.26 | 6254.8959 | 1.2254 | 0 | 0 | 0 | 8.75 | 152.86 | 798.7661 | 123.7626 | 694.9271 | 0.00077479 | 137.9863 | 0 | 0 | 0 | 100 | 0 | 100 | 100
| 431.26 | 6254.8959 | 1.2254 | 0 | 0 | 0 | 8.75 | 152.86 | 798.7661 | 123.7626 | 694.9271 | 0.00077479 | 137.9863 | 0 | 0 | 0 | 100 | 0 | 100 | 100
| 431.26 | 6254.8959 | 1.2254 | 0 | 0 | 0 | 8.75 | 152.86 | 798.7661 | 123.7626 | 694.9271 | 0.00077479 | 137.9863 | 0 | 0 | 0 | 100 | 0 | 100 | 100
| 431.26 | 6254.8959 | 1.2254 | 0 | 0 | 0 | 8.75 | 152.86 | 798.7661 | 123.7626 | 694.9271 | 0.00077479 | 137.9863 | 0 | 0 | 0 | 100 | 0 | 100 | 100
| 431.26 | 6254.8959 | 1.2254 | 0 | 0 | 0 | 8.75 | 152.86 | 798.7661 | 123.7626 | 694.9271 | 0.00077479 | 137.9863 | 0 | 0 | 0 | 100 | 0 | 100 | 100
| 431.26 | 6254.8959 | 1.2254 | 0 | 0 | 0 | 8.75 | 152.86 | 798.7661 | 123.7626 | 694.9271 | 0.00077479 | 137.9863 | 0 | 0 | 0 | 100 | 0 | 100 | 100
Dewpoint | 431.26 | 6254.8959 | 1.2254 | 0 | 0 | 0 | 8.75 | 152.86 | 798.7661 | 123.7626 | 694.9271 | 0.00077479 | 137.9863 | 0 | 0 | 0 | 100 | 0 | 100 | 100
| 425 | 6164.1022 | 1.2149 | 0.6823 | 0.6823 | 0.6046 | 8.6862 | 152.17 | 798.0867 | 124.2181 | 697.4845 | 0.00076579 | 136.3826 | 0.006823 | 0.68278 | 0.67484 | 97.7192 | 1.606 | 98.394 | 100
| 400 | 5801.508 | 1.174 | 3.5591 | 2.8768 | 3.2677 | 8.3896 | 149.4 | 795.378 | 126.0918 | 708.0052 | 0.00072629 | 129.3481 | 0.035591 | 3.5709 | 3.3822 | 88.1329 | 8.4849 | 91.5151 | 100
| 375 | 5438.9137 | 1.1351 | 6.7374 | 3.1783 | 6.9808 | 7.9411 | 146.17 | 792.3071 | 128.3805 | 720.8565 | 0.00067192 | 119.6647 | 0.067374 | 6.7774 | 6.1629 | 76.3962 | 17.4409 | 82.5591 | 100
| 350 | 5076.3195 | 1.1 | 10.3172 | 3.5798 | 11.6945 | 7.2664 | 142.03 | 788.4613 | 131.4813 | 738.2676 | 0.00059596 | 106.1374 | 0.10317 | 10.4154 | 8.9612 | 62.4077 | 28.631 | 71.369 | 100
| 325 | 4713.7253 | 1.07 | 14.3312 | 4.014 | 15.5298 | 6.4894 | 137.37 | 784.0694 | 135.1843 | 759.06 | 0.00051335 | 91.4256 | 0.14331 | 14.5289 | 11.6867 | 49.4996 | 38.8138 | 61.1862 | 100
| 300 | 4351.131 | 1.0445 | 18.7448 | 4.4136 | 17.6821 | 5.7628 | 132.81 | 779.5826 | 139.0257 | 780.6294 | 0.00043986 | 78.3369 | 0.18745 | 19.0869 | 14.2744 | 39.3882 | 46.3375 | 53.6625 | 100
| 275 | 3988.5368 | 1.0226 | 23.5264 | 4.7816 | 18.6164 | 5.1308 | 128.6 | 775.209 | 142.7715 | 801.6621 | 0.00037881 | 67.4634 | 0.23526 | 24.0582 | 16.7049 | 31.6102 | 51.6849 | 48.3151 | 100
| 250 | 3625.9425 | 1.0037 | 28.6612 | 5.1348 | 18.8391 | 4.5881 | 124.77 | 770.9887 | 146.353 | 821.772 | 0.00032857 | 58.5166 | 0.28661 | 29.4272 | 18.9817 | 25.4703 | 55.5479 | 44.4521 | 100
| 225 | 3263.3483 | 0.9876 | 34.1421 | 5.4809 | 18.6533 | 4.122 | 121.29 | 766.921 | 149.7578 | 840.8899 | 0.00028708 | 51.127 | 0.34142 | 35.1861 | 21.1155 | 20.5012 | 58.3832 | 41.6168 | 100
| 200 | 2900.754 | 0.9744 | 39.9619 | 5.8198 | 18.2244 | 3.7229 | 118.14 | 762.9941 | 152.9635 | 858.8903 | 0.0002528 | 45.0216 | 0.39962 | 41.3265 | 23.119 | 16.4184 | 60.4626 | 39.5374 | 100
| 175 | 2538.1597 | 0.964 | 46.108 | 6.1461 | 17.6437 | 3.3863 | 115.29 | 759.2114 | 155.9678 | 875.759 | 0.00022473 | 40.0223 | 0.46108 | 47.8339 | 25.0064 | 13.0457 | 61.9478 | 38.0522 | 100
| 150 | 2175.5655 | 0.9566 | 52.5597 | 6.4517 | 16.963 | 3.1126 | 112.74 | 755.588 | 158.7343 | 891.2931 | 0.00020239 | 36.0442 | 0.5256 | 54.6841 | 26.7958 | 10.2614 | 62.9428 | 37.0572 | 100
| 125 | 1812.9713 | 0.9524 | 59.2856 | 6.7259 | 16.2119 | 2.9091 | 110.47 | 752.1651 | 161.2622 | 905.4873 | 0.0001858 | 33.0901 | 0.59286 | 61.8406 | 28.512 | 7.973 | 63.515 | 36.485 | 100
| 100 | 1450.377 | 0.9517 | 66.2443 | 6.9587 | 15.4046 | 2.7954 | 108.5 | 749.0208 | 163.5038 | 918.074 | 0.00017589 | 31.3242 | 0.66244 | 69.2534 | 30.1948 | 6.1078 | 63.6975 | 36.3025 | 100
| 75 | 1087.7828 | 0.9545 | 73.3871 | 7.1428 | 14.5414 | 2.8198 | 106.86 | 746.2925 | 165.4084 | 928.7684 | 0.00017542 | 31.2416 | 0.73387 | 76.8604 | 31.9171 | 4.6007 | 63.4822 | 36.5178 | 100
| 50 | 725.1885 | 0.9613 | 80.6694 | 7.2823 | 13.5971 | 3.1244 | 105.65 | 744.3038 | 166.857 | 936.9022 | 0.00019329 | 34.4237 | 0.80669 | 84.5916 | 33.8458 | 3.3821 | 62.7721 | 37.2279 | 100
Note on B9: PINK: Manually link to correct values (in red).
Note on H13: Curtis H. Whiston: Recommended Cn+=C6+ for normal 2-3 stage separation.

## RFo-P
Depletion
Miscible
Vaporization

## RFo-P (2)
Depletion
Miscible
Vaporization

## Z2(p)
Pd

## pz-pz2-RFwg
Pd