## Layout
COMPUTATIONALLY INTEGRATED OPTIMIZATION -- EXCEL EXAMPLE
Original | 20081020
Modified | 20090128
Modified | 20090129
Modified | 20090130
OPTIMIZATION
RESERVOIR & PRODUCTION
PROXY
PROCESS
PROXY
ECONOMICS
PROXY

## Reservoir-Production
RESERVOIR & PRODUCTION PROXY MODEL
| Controllable | Numbers |  | Other | Numbers |  | Target | Number
Tubing diameter | dT | 116.6212 | mm | B | 2.1517e-09 | bara2/(Sm3/d)2 | Nw | 42.3126 | wells
|  |  |  | qgw | 1553991.0302 | Sm3/d
Reservoir rate constant | A | 0.01 | bara2/(Sm3/d) | qgF | 65753424.6575 | Sm3/d
Reference tubing rate constant | B* | 1.5e-09 | bara2/(Sm3/d)2 | pcp | 156 | bara
Reference tubing diameter | dT* | 125 | mm | RFp | 0.48 | fraction
Initial gas in place | G | 400000000000 | Sm3 | pcp2-ptmin2 | 20736 | bara2
RF produced per year | RF/dt | 0.06 | 1/yr
Plateau period | tp | 8 | yr
Initial pressure | pci | 300 | bara
Minimum flowing pressure | ptmin | 60 | bara
Note on C6: Linked to Economics sheet so can be used as solver variable

## Process
PROCESS PROXY MODEL
| Controllable | Numbers |  | Other | Numbers |  | Target | Number
DPC temperature | Tdpc | 80 | C | Tn | 1 |  | NGL | 0 | m3
|  |  |  | fNGL | 0
Maximum DPC temperature | Tdpc-max | 80 | C | Gp | 192000000000 | Sm3
Minimum DPC temperature | Tdpc-min | -40 | C | Gpdry | 192000000000 | Sm3
NGL efficiency exponent | n | 5 |  | RFdry | 1 | fraction
Gas-to-NGL conversion | Cngl | 0.002 | m3/Sm3
Mole fraction NGL | zngl | 0.1
| Tdpc | Tn | fNGL
| 80 | 1 | 0
| 70 | 0.91667 | 4.0188e-06
| 60 | 0.83333 | 0.0001286
| 50 | 0.75 | 0.00097656
| 40 | 0.66667 | 0.0041152
| 30 | 0.58333 | 0.012559
| 20 | 0.5 | 0.03125
| 10 | 0.41667 | 0.067544
| 0 | 0.33333 | 0.13169
| -10 | 0.25 | 0.2373
| -20 | 0.16667 | 0.40188
| -30 | 0.083333 | 0.64723
| -40 | 0 | 1
Note on C6: Linked to Economics sheet so can be used as solver variable

## Economics
ECONOMICS PROXY MODEL
| Controllable | Numbers |  | Other | Numbers |  | Target | Number
Dry gas price | Pgas | 0.25 | USD/Sm3 | dT | 116.6212 | mm | NPV | 15874665833.0216 | USD
NGL price | Pngl | 300 | USD/m3 | Tdpc | 80 | C
NPV discount factor | DF | 0.1 |  | Nw | 42.3126 | wells
Well base cost | Cw | 100000000 | USD | Gpdry | 192000000000 | Sm3
Well diameter factor | Fw | 1 |  | NGL | 0 | m3
Well diameter exponent | Ew | 3 |  | dn | 0.3002 |  | Year | Revenue
DPC base cost | Cdpc | 500000000 | USD | Tn | 1 |  |  | USD
DPC temperature factor | Fdpc | 1 |  | tp | 8 |  | 1 | 6000000000
DPC temperature exponent | Edpc | 2 |  | G | 400000000000 | Sm3 | 2 | 6000000000
Infrastructure cost | Cinfra | 10000000000 | USD | RFp | 0.48 |  | 3 | 6000000000
|  |  |  | NGL | 0 | m3 | 4 | 6000000000
[7 empty] | 5 | 6000000000
Tubing diameter | dT | 116.6212 | mm | Cost Factors |  |  | 6 | 6000000000
DPC temperature | Tdpc | 80 | C | Wells | 1.3317 |  | 7 | 6000000000
|  |  |  | DPC | 1 |  | 8 | 6000000000
|  |  |  | Revenues |  |  | 9 | 0
|  |  |  | Gas | 48000000000 | USD | 10 | 0
|  |  |  | NGL | 0 | USD | 11 | 0
|  |  |  | Costs |  |  | 12 | 0
|  |  |  | Wells | 5634891354.3944 | USD | 13 | 0
|  |  |  | DPC | 500000000 | USD | 14 | 0
[7 empty] | 15 | 0
[7 empty] | 16 | 0
[7 empty] | 17 | 0
[7 empty] | 18 | 0
[7 empty] | 19 | 0
[7 empty] | 20 | 0

## Manual-Optimization
MANUAL REGRESSION ON TWO KEY VARIABLES
Tubing Size & DPC Temperature | [5 empty] | Copy-paste-value from individual sheets to know what were input
for this particular optimization.
| dT | dT | Tdpc | NPV |  |  | Controllable | Numbers
| mm | in | C | USD
| 50 | 1.9685 | -30 | 6058607548.7724 | Tdpc(C) = -30 | Tubing diameter |  | 300 | mm
| 75 | 2.9528 | -30 | 12767089151.1054
| 100 | 3.937 | -30 | 14473518182.2623 |  | Reservoir rate constant | A | 0.01 | bara2/(Sm3/d)
| 150 | 5.9055 | -30 | 14107322493.6878 |  | Reference tubing rate constant | B* | 1.5e-09 | bara2/(Sm3/d)2
| 200 | 7.874 | -30 | 11898314717.0553 |  | Reference tubing diameter | dT* | 125 | mm
| 250 | 9.8425 | -30 | 8713561397.1781 |  | Initial gas in place | G | 400000000000 | Sm3
| 300 | 11.811 | -30 | 4670026328.9961 |  | RF produced per year | RF/dt | 0.06 | 1/yr
[6 empty] | Plateau period | tp | 8 | yr
| 50 | 1.9685 | 0 | 4834642899.5831 | Tdpc(C) = 0 | Initial pressure | pci | 300 | bara
| 75 | 2.9528 | 0 | 11543124501.9161 |  | Minimum flowing pressure | ptmin | 60 | bara
| 100 | 3.937 | 0 | 13249553533.073
| 150 | 5.9055 | 0 | 12883357844.4985 |  |  | Controllable | Numbers
| 200 | 7.874 | 0 | 10674350067.866
| 250 | 9.8425 | 0 | 7489596747.9887 |  | DPC temperature | Tdpc | -40 | C
| 300 | 11.811 | 0 | 3446061679.8068
[6 empty] | Maximum DPC temperature | Tdpc-max | 80 | C
| 50 | 1.9685 | 30 | 5460016434.6415 | Tdpc(C) = 30 | Minimum DPC temperature | Tdpc-min | -40 | C
| 75 | 2.9528 | 30 | 12168498036.9745 |  | NGL efficiency exponent | n | 5
| 100 | 3.937 | 30 | 13874927068.1314 |  | Gas-to-NGL conversion | Cngl | 0.002 | m3/Sm3
| 150 | 5.9055 | 30 | 13508731379.5569 |  | Mole fraction NGL | zngl | 0.1
| 200 | 7.874 | 30 | 11299723602.9244
| 250 | 9.8425 | 30 | 8114970283.0471 |  |  | Controllable | Numbers
| 300 | 11.811 | 30 | 4071435214.8652
[6 empty] | Dry gas price | Pgas | 0.25 | USD/Sm3
[6 empty] | NGL price | Pngl | 300 | USD/m3
[6 empty] | NPV discount factor | DF | 0.1
[6 empty] | Well base cost | Cw | 100000000 | USD
[6 empty] | Well diameter factor | Fw | 1
[6 empty] | Well diameter exponent | Ew | 3
[6 empty] | DPC base cost | Cdpc | 500000000 | USD
[6 empty] | DPC temperature factor | Fdpc | 1
[6 empty] | DPC temperature exponent | Edpc | 2
[6 empty] | Infrastructure cost | Cinfra | 10000000000 | USD

## Manual-Optimization (2)
MANUAL REGRESSION ON TWO KEY VARIABLES
Tubing Size & DPC Temperature | [5 empty] | Copy-paste-value from individual sheets to know what were input
for this particular optimization.
| dT | dT | Tdpc | NPV |  |  | Controllable | Numbers
| mm | in | C | USD
| 50 | 1.9685 | -30 | 15090000000 | Tdpc(C) = -30 | Tubing diameter | dT | 300 | mm
| 75 | 2.9528 | -30 | 20580000000
| 100 | 3.937 | -30 | 22220000000 |  | Reservoir rate constant | A | 0.004 | bara2/(Sm3/d)
| 150 | 5.9055 | -30 | 22800000000 |  | Reference tubing rate constant | B* | 1.5e-09 | bara2/(Sm3/d)2
| 200 | 7.874 | -30 | 22140000000 |  | Reference tubing diameter | dT* | 125 | mm
| 250 | 9.8425 | -30 | 20880000000 |  | Initial gas in place | G | 350000000000 | Sm3
| 300 | 11.811 | -30 | 19190000000 |  | RF produced per year | RF/dt | 0.04 | 1/yr
[6 empty] | Plateau period | tp | 12 | yr
| 50 | 1.9685 | 0 | 12820000000 | Tdpc(C) = 0 | Initial pressure | pci | 250 | bara
| 75 | 2.9528 | 0 | 18320000000 |  | Minimum flowing pressure | ptmin | 75 | bara
| 100 | 3.937 | 0 | 19950000000
| 150 | 5.9055 | 0 | 20530000000 |  |  | Controllable | Numbers
| 200 | 7.874 | 0 | 19870000000
| 250 | 9.8425 | 0 | 18610000000 |  | DPC temperature | Tdpc | -30 | C
| 300 | 11.811 | 0 | 16920000000
[6 empty] | Maximum DPC temperature | Tdpc-max | 80 | C
| 50 | 1.9685 | 30 | 11930000000 | Tdpc(C) = 30 | Minimum DPC temperature | Tdpc-min | -40 | C
| 75 | 2.9528 | 30 | 17420000000 |  | NGL efficiency exponent | n | 3
| 100 | 3.937 | 30 | 19060000000 |  | Gas-to-NGL conversion | Cngl | 0.002 | m3/Sm3
| 150 | 5.9055 | 30 | 19640000000 |  | Mole fraction NGL | zngl | 0.1
| 200 | 7.874 | 30 | 18970000000
| 250 | 9.8425 | 30 | 17720000000 |  |  | Controllable | Numbers
| 300 | 11.811 | 30 | 16030000000
[6 empty] | Dry gas price | Pgas | 0.35 | USD/Sm3
| 50 | 1.9685 | 80 | 12020000000 | Tdpc(C) = 80 | NGL price | Pngl | 300 | USD/m3
| 75 | 2.9528 | 80 | 17510000000 |  | NPV discount factor | DF | 0.1
| 100 | 3.937 | 80 | 19150000000 |  | Well base cost | Cw | 100000000 | USD
| 150 | 5.9055 | 80 | 19730000000 |  | Well diameter factor | Fw | 1
| 200 | 7.874 | 80 | 19060000000 |  | Well diameter exponent | Ew | 3
| 250 | 9.8425 | 80 | 17810000000 |  | DPC base cost | Cdpc | 500000000 | USD
| 300 | 11.811 | 80 | 16120000000 |  | DPC temperature factor | Fdpc | 1
[6 empty] | DPC temperature exponent | Edpc | 2
[6 empty] | Infrastructure cost | Cinfra | 10000000000 | USD