## Choke calculations
Choke Performance Equation - Dry Gas -Metric
CD Discharge Coefficient | 0.865
Cs | 1.6259
psc, Standard conditions pressure | 101.325 | kPa
Tsc, Standard conditions temp | 288.71 | ºK
Cn | 4.0075
k, Adiabatic Constant | #VALUE!
Gas Gravity, Gamma | 0.55 | Air=1.0
T, choke temperature | 86.85 | C | 360 | ºK
yC Critical Ratio | #VALUE!
p2, Downstream pressure | 40 | bara | 4000 | kPa
d, ChokeDiameter | mm | 12.5
p1 | p1 | y | Z1 | qsc
bara | kPa | [-] | [-] | Sm3/d
205
0.5 D
P1 | y | yc | Flow conditions | qsc |  | P1 | P2
psia |  |  |  | scf/d | mmscf/d | psia | psia
200 | 1 | 0.55121 |  | 0 | 0 | 200
250 | 0.8 | 0.55121 |  | 2156991.7282 | 2.157 | 250
300 | 0.66667 | 0.55121 |  | 2993679.2972 | 2.9937 | 300
350 | 0.57143 | 0.55121 |  | 3605030.3284 | 3.605 | 350
400 | 0.5 | 0.55121 |  | 4123958.7407 | 4.124 | 400
450 | 0.44444 | 0.55121 |  | 4639453.5833 | 4.6395 | 450
500 | 0.4 | 0.55121 |  | 5154948.4259 | 5.1549 | 500
550 | 0.36364 | 0.55121 |  | 5670443.2685 | 5.6704 | 550
600 | 0.33333 | 0.55121 |  | 6185938.111 | 6.1859 | 600
650 | 0.30769 | 0.55121 |  | 6701432.9536 | 6.7014 | 650
700 | 0.28571 | 0.55121 |  | 7216927.7962 | 7.2169 | 700
750 | 0.26667 | 0.55121 |  | 7732422.6388 | 7.7324 | 750
800 | 0.25 | 0.55121 |  | 8247917.4814 | 8.2479 | 800
850 | 0.23529 | 0.55121 |  | 8763412.324 | 8.7634 | 850
900 | 0.22222 | 0.55121 |  | 9278907.1666 | 9.2789 | 900
950 | 0.21053 | 0.55121 |  | 9794402.0092 | 9.7944 | 950
1000 | 0.2 | 0.55121 |  | 10309896.8517 | 10.3099 | 1000
1050 | 0.19048 | 0.55121 |  | 10825391.6943 | 10.8254 | 1050
1100 | 0.18182 | 0.55121 |  | 11340886.5369 | 11.3409 | 1100
1150 | 0.17391 | 0.55121 |  | 11856381.3795 | 11.8564 | 1150
0.75
P1 | y | yc | Flow conditions | qsc |  | P1
psia |  |  |  | scf/d | mmscf/d | psia
200 | 1 | 0.55121 |  | 0 | 0 | 200
250 | 0.8 | 0.55121 |  | 4853231.3886 | 4.8532 | 250
300 | 0.66667 | 0.55121 |  | 6735778.4187 | 6.7358 | 300
350 | 0.57143 | 0.55121 |  | 8111318.2389 | 8.1113 | 350
400 | 0.5 | 0.55121 |  | 9278907.1666 | 9.2789 | 400
450 | 0.44444 | 0.55121 |  | 10438770.5624 | 10.4388 | 450
500 | 0.4 | 0.55121 |  | 11598633.9582 | 11.5986 | 500
550 | 0.36364 | 0.55121 |  | 12758497.354 | 12.7585 | 550
600 | 0.33333 | 0.55121 |  | 13918360.7499 | 13.9184 | 600
650 | 0.30769 | 0.55121 |  | 15078224.1457 | 15.0782 | 650
700 | 0.28571 | 0.55121 |  | 16238087.5415 | 16.2381 | 700
750 | 0.26667 | 0.55121 |  | 17397950.9373 | 17.398 | 750
800 | 0.25 | 0.55121 |  | 18557814.3331 | 18.5578 | 800
850 | 0.23529 | 0.55121 |  | 19717677.729 | 19.7177 | 850
900 | 0.22222 | 0.55121 |  | 20877541.1248 | 20.8775 | 900
950 | 0.21053 | 0.55121 |  | 22037404.5206 | 22.0374 | 950
1000 | 0.2 | 0.55121 |  | 23197267.9164 | 23.1973 | 1000
1050 | 0.19048 | 0.55121 |  | 24357131.3122 | 24.3571 | 1050
1100 | 0.18182 | 0.55121 |  | 25516994.7081 | 25.517 | 1100
1150 | 0.17391 | 0.55121 |  | 26676858.1039 | 26.6769 | 1150

## Equations
Taken from the book "Gas Production Operations" by Beggs