## SEP_Process
EX: MULTISTAGE SEPARATION FLASH. By Prof. Milan Stanko (NTNU)
SEPARATION PROCESS
Stage | [-] | 1-HP | 2-MP | 3-LP
p | [bara] | 50 | 35 | 1.0132
T | [oC] | 70 | 50 | 15.56
z-C1 | [-] | 0.5 | 0 | 0
z-C3 | [-] | 0.2 | 0 | 0
z-N-C10 | [-] | 0.3 | 0 | 0
x-C1 | [-]
x-C3 | [-]
x-N-C10 | [-]
y-C1 | [-]
y-C3 | [-]
y-N-C10 | [-]
fv | [-]
nmoles-inlet | [kmol/s] | 1
nmoles-inlet-C1 | [kmol/s]
nmoles-inlet-C3 | [kmol/s]
nmoles-inlet-N-C10 | [kmol/s]
nmoles-vapor-C1 | [kmol/s]
nmoles-vapor-C3 | [kmol/s]
nmoles-vapor-N-C10 | [kmol/s]
nmoles-liquid-C1 | [kmol/s]
nmoles-liquid-C3 | [kmol/s]
nmoles-liquid-N-C10 | [kmol/s]
|  | surface oil | surface gas
nmoles | [kmol/s]
z-C1 | [-]
z-C3 | [-]
z-NC10 | [-]
MW | [kg/kmol]
den | [kg/m^3]
q | [Sm^3/d]
GOR | [Sm^3/Sm^3]

## RR
COMPONENT PROPERTIES
Pk | [bara] | 689
Comp | Tc | pc | AF (w)
| [K] | [bara]
C1 | 190.5556 | 46.0552 | 0.0115
C3 | 369.8333 | 42.5034 | 0.1454
N-C10 | 617.6667 | 20.9655 | 0.4902
FLASH CALCULATIONS
p | [bara] | 1.0132
T | [C] | 15.56
fvmin
fvmax
fv
Comp | zi | Ki (T) | RR_term | xi | yi | Rachford-Rice function
C1
C3
N-C10
SUM=

## EOS
R | 8.314e-06 | m^3 MPa/mol-K
T | 500 | [K]
p | 50 | [Mpa]
Compound | mole frac | Tc | pc | AF (w) | MW | S | b | m | alpha | a | c | counter | Ai | fugacity
| [-] | [K] | [Mpa] | [-] | kg/kmol | [-] | m^3/mol | [-] | [-] | m^6 MPa/mol^2 | m^3/mol |  | [-] | [Mpa]
C1 | 0.2 | 190.5556 | 4.6055 | 0.0115 | 16.0429 | -0.1595 | [5 empty] | 1
C3 | 0.3 | 369.8333 | 4.2503 | 0.1454 | 44.09 | -0.0863 | [5 empty] | 2
N-C10 | 0.5 | 617.6667 | 2.0966 | 0.4902 | 142.285 | 0.0655 | [5 empty] | 3
BINARY INTERACTION PARAMETERS
| C1 | C3 | N-C10
C1 | 0 | 0.014 | 0.04361
C3 | 0.014 | 0 | 0
N-C10 | 0.04361 | 0 | 0
PR equation coefficients
amix |  | m^6 MPa/mol^2
bmix |  | m^3/mol
Amix
Bmix
a1 | -1
a2 | 0
a3 | 0
Solving PR cubic equation
|  |  | if M<0 then |  |  | If M>0 then
Q | 0.11111 |  | teta | NA | fugacity | S' | NA
R | -0.037037 |  | z1 | #VALUE! | #VALUE! | T' | NA
M | 0 |  | z2 | #VALUE! | #VALUE! | z | NA
|  |  | z3 | #VALUE! | #VALUE!
MW |  | kg/kmol | [12 empty] | Solve cubic equation: https://www.e-education.psu.edu/png520/m11_p6.html
z | [14 empty] | Mixture fugacity
v |  | m^3/kmol
v_corrected |  | m^3/kmol
v |  | m^3/kg
den |  | kg/m^3