## Task-a
TPG4135 - Exam Spring 2020
Gas/Oil Separator: Flash Calculations
Task a
Candidate Number
| 1st Stage Separator | [5 empty] | 2nd Stage Separator | [5 empty] | Surface Composition (SC) |  |  | GOR and Density Calculation
| Temp. (°C) | 65 |  |  |  |  | Temp. (°C) | 15.56 |  |  |  |  | Moles Surface Gas, (ngt)SC |  | 0.55922 | Z-Factor Surface Oil | 0.009296
| Pres. (bara) | 25 |  |  |  |  | Pres. (bara) | 1.0132 |  |  |  |  | Moles Surface Oil, (not)SC |  | 0.44078 | Z-Factor Surface Gas | 0.99442
| Components | zi | Ki | xi | yi | hi | Components | zi | Ki | xi | yi | hi | Components | Surface Gas | Surface Oil | Molecular Weight Surface Oil (g/mol) | 181.18
| N2 | 0.0016 | 26.6316 | 0.00012642 | 0.0033668 | 0.0032404 | N2 | 0.00012642 | 656.664 | 9.984e-07 | 0.00065561 | 0.00065461 | N2 | 0.0028603 | 9.984e-07 | Molecular Weight Surface Gas (g/mol) | 24.897
| CO2 | 0.0091 | 5.0858 | 0.003184 | 0.016193 | 0.013009 | CO2 | 0.003184 | 64.778 | 0.00024085 | 0.015602 | 0.015361 | CO2 | 0.016083 | 0.00024085 | R (Pa m3)/(K mol) | 8.3145
| C1 | 0.3646 | 11.0391 | 0.065513 | 0.7232 | 0.65769 | C1 | 0.065513 | 204.098 | 0.0016414 | 0.335 | 0.33336 | C1 | 0.65068 | 0.0016414
| C2 | 0.0967 | 2.5259 | 0.057086 | 0.1442 | 0.08711 | C2 | 0.057086 | 26.075 | 0.0098351 | 0.25645 | 0.24661 | C2 | 0.16517 | 0.0098351 | Surface Gas Volume (Sm3) | 0.013175
| C3 | 0.0695 | 0.97244 | 0.070382 | 0.068442 | -0.0019396 | C3 | 0.070382 | 6.7837 | 0.033386 | 0.22648 | 0.19309 | C3 | 0.097965 | 0.033386 | Surface Oil Volume (Sm3) | 9.7072e-05
| i-C4 | 0.0144 | 0.49403 | 0.018704 | 0.0092401 | -0.0094635 | i-C4 | 0.018704 | 2.6041 | 0.014307 | 0.037256 | 0.022949 | i-C4 | 0.014474 | 0.014307
| C4 | 0.0393 | 0.37699 | 0.054836 | 0.020673 | -0.034163 | C4 | 0.054836 | 1.7832 | 0.047681 | 0.085025 | 0.037344 | C4 | 0.032694 | 0.047681 | Gas/Oil Ratio (Sm3/Sm3) | 135.7191
| i-C5 | 0.0144 | 0.18639 | 0.022857 | 0.0042602 | -0.018597 | i-C5 | 0.022857 | 0.65584 | 0.024471 | 0.016049 | -0.0084218 | i-C5 | 0.0064624 | 0.024471 | Gas/Oil Ratio (scf/STB) | 761.9948
| C5 | 0.0141 | 0.15156 | 0.022958 | 0.0034795 | -0.019478 | C5 | 0.022958 | 0.48337 | 0.02548 | 0.012316 | -0.013164 | C5 | 0.0051303 | 0.02548
| C6 | 0.0433 | 0.06399 | 0.07539 | 0.0048242 | -0.070566 | C6 | 0.07539 | 0.14111 | 0.09024 | 0.012734 | -0.077507 | C6 | 0.0063018 | 0.09024 | Gas Density (kg/m3) | 1.0568
| F1 | 0.1591 | 0.0073045 | 0.29003 | 0.0021185 | -0.28791 | F1 | 0.29003 | 0.0071031 | 0.35817 | 0.0025441 | -0.35562 | F1 | 0.002198 | 0.35817 | Oil Density (kg/m3) | 822.6835
| F2 | 0.1428 | 4.795e-06 | 0.2619 | 1.2558e-06 | -0.2619 | F2 | 0.2619 | 1.8843e-07 | 0.32397 | 6.1047e-08 | -0.32397 | F2 | 1.0326e-06 | 0.32397
| F3 | 0.0311 | 4.9917e-12 | 0.057039 | 2.8472e-13 | -0.057039 | F3 | 0.057039 | 4.2051e-16 | 0.070557 | 2.967e-17 | -0.070557 | F3 | 2.3154e-13 | 0.070557
|  |  | Sum | 1 | 1 |  |  |  | Sum | 0.99998 | 1.0001 |  | Sum | 1 | 0.99998
| Fg,min | -0.039014 |  |  |  |  | Fg,min | -0.0015252
| Fg,max | 1 |  |  |  |  | Fg,max | 1
| Fg1 | 0.45476 |  |  |  |  | Fg2 | 0.1916
| h(Fg1) | -7.8979e-06 |  |  |  |  | h(Fg2) | 0.00013366
Note:
All highlighted blank cells should be filled out to get full credits. The necessary equations to solve this task can be found below. - To do the Rachford-Rice flash calculation, it is recommended to use the "Goal Seek/Målsøk" functionality.
- You can find "Goal seek/Målsøk" under: Data -> What-If-Analysis/Hva-Skjer-Hvis-Analyse -> Goal Seek/Målsøk - Remember to scroll both left/right and up/down to ensure that you answer everything (some of the sheet might be out of range depending on the size of your computer screen)