## Task-a
TPG4135—Exam Spring 2020
Gas/Oil Separator: Flash Calculations
Task 2
Candidate Number
| 1st Stage Separator | [5 empty] | 2nd Stage Separator | [5 empty] | Surface Composition (SC) |  |  | GOR and Density Calculation
| Temp. (°C) | 65 |  |  |  |  | Temp. (°C) | 15.56 |  |  |  |  | Moles Surface Gas, (ngt)SC |  |  | Z-Factor Surface Oil | 0.009296
| Pres. (bara) | 25 |  |  |  |  | Pres. (bara) | 1.0132 |  |  |  |  | Moles Surface Oil, (not)SC |  |  | Z-Factor Surface Gas | 0.99442
| Components | zi | Ki | xi | yi | hi | Components | zi | Ki | xi | yi | hi | Components | Surface Gas | Surface Oil | Molecular Weight Surface Oil (g/mol) | 181.18
| N2 | 0.0016 | 26.6316 | 0.00012642 | 0.0033668 | 0.0032404 | N2 |  | 656.664 |  |  |  | N2 |  |  | Molecular Weight Surface Gas (g/mol) | 24.897
| CO2 | 0.0091 | 5.0858 | 0.003184 | 0.016193 | 0.013009 | CO2 |  | 64.778 |  |  |  | CO2 |  |  | R (Pa m3)/(K mol) | 8.3145
| C1 | 0.3646 | 11.0391 | 0.065513 | 0.7232 | 0.65769 | C1 |  | 204.098 |  |  |  | C1
| C2 | 0.0967 | 2.5259 | 0.057086 | 0.1442 | 0.08711 | C2 |  | 26.075 |  |  |  | C2 |  |  | Surface Gas Volume (Sm3)
| C3 | 0.0695 | 0.97244 | 0.070382 | 0.068442 | -0.0019396 | C3 |  | 6.7837 |  |  |  | C3 |  |  | Surface Oil Volume (Sm3)
| i-C4 | 0.0144 | 0.49403 | 0.018704 | 0.0092401 | -0.0094635 | i-C4 |  | 2.6041 |  |  |  | i-C4
| C4 | 0.0393 | 0.37699 | 0.054836 | 0.020673 | -0.034163 | C4 |  | 1.7832 |  |  |  | C4 |  |  | Gas/Oil Ratio (Sm3/Sm3)
| i-C5 | 0.0144 | 0.18639 | 0.022857 | 0.0042602 | -0.018597 | i-C5 |  | 0.65584 |  |  |  | i-C5 |  |  | Gas/Oil Ratio (scf/STB)
| C5 | 0.0141 | 0.15156 | 0.022958 | 0.0034795 | -0.019478 | C5 |  | 0.48337 |  |  |  | C5
| C6 | 0.0433 | 0.06399 | 0.07539 | 0.0048242 | -0.070566 | C6 |  | 0.14111 |  |  |  | C6 |  |  | Gas Density (kg/m3)
| C7C12 | 0.1591 | 0.0073045 | 0.29003 | 0.0021185 | -0.28791 | C7C12 |  | 0.0071031 |  |  |  | C7C12 |  |  | Oil Density (kg/m3)
| C13C20 | 0.1428 | 4.795e-06 | 0.2619 | 1.2558e-06 | -0.2619 | C13C20 |  | 1.8843e-07 |  |  |  | C13C20
| C21C30+ | 0.0311 | 4.9917e-12 | 0.057039 | 2.8472e-13 | -0.057039 | C21C30+ |  | 4.2051e-16 |  |  |  | C21C30+
|  |  | Sum | 1 | 1 |  |  |  | Sum |  |  |  | Sum
| Fg1,min | -0.039014 |  |  |  |  | Fg2,min
| Fg1,max | 1 |  |  |  |  | Fg2,max
| Fg1 | 0.45476 |  |  |  |  | Fg2
| h(Fg1) | -7.8979e-06 |  |  |  |  | h(Fg2)
Note:
All highlighted blank cells should be filled out to get full credits. It is OK to do the calculations outside Excel, but it may benefit your grading to them in Excel as the Sensor can then see the equations and numbers used. The necessary equations to solve this task can be found below. - To do the Rachford-Rice flash calculation, it is recommended to use the "Goal Seek/Målsøk" functionality.
- You can find "Goal Seek/Målsøk" under: Data -> What-If-Analysis/Hva-Skjer-Hvis-Analyse -> Goal Seek/Målsøk - Remember to scroll both left/right and up/down to ensure that you answer everything (some of the sheet might be out of range depending on the size of your computer screen)