## Task-b
TPG4135—Exam Spring 2020
Gas/Oil Separator: Flash Calculations
Task b
Candidate Number
| Design Properties | Value | Unit | Settling Velocity Iteration Loop |  |  |  | ε | 1e-06 | Separator Dimension
| Surface Gas Rate, qg at psc, Tsc | 71243.0427 | Sm3/d | n | CD(n) | vs(n) (m/s) | Re(n) | CD(n+1) | Conv. Check | d (m) | ho (m) | Lss (m) | SR,Calc | SR
| Surface Oil Rate, qo at psc, Tsc | 1000 | Sm3/d | 0 | 0.34 | 0.51031 | 190.0143 | 0.68394 | 1.0116 | 1.5455 | 2.075 | 4.6364 | 3.0001 | 3
| Separator Pressure, psep | 25 | bara | 1 | 0.68394 | 0.35981 | 133.9727 | 0.77833 | 0.138 | 1.3065 | 2.9035 | 5.226 | 4 | 4
| Separator Temperature, Tsep | 60 | °C | 2 | 0.77833 | 0.33728 | 125.5869 | 0.7988 | 0.026307
| Oil FVF, Bo = Vo(psep, Tsep) / Vo(psc, Tsc) | 1.121 | sep-m3/Sm3 | 3 | 0.7988 | 0.33293 | 123.9669 | 0.80304 | 0.0053089
| Gas FVF, Bgd = Vg(psep, Tsep) / Vg(psc, Tsc) | 0.026139 | sep-m3/Sm3 | 4 | 0.80304 | 0.33205 | 123.6391 | 0.80391 | 0.0010835
| Oil Droplet Size, do | 200 | μm | 5 | 0.80391 | 0.33187 | 123.5722 | 0.80409 | 0.00022166
| Oil Retention Time, tr,o | 5 | min | 6 | 0.80409 | 0.33184 | 123.5585 | 0.80413 | 4.5364e-05
| Oil Density at Sep. Cond., ρo | 771.68 | kg/m3 | 7 | 0.80413 | 0.33183 | 123.5557 | 0.80414 | 9.2852e-06
| Gas Density at Sep. Cond., ρg | 22.123 | kg/m3 | 8 | 0.80414 | 0.33183 | 123.5551 | 0.80414 | 1.9005e-06
| Oil Viscosity at Sep. Cond., μo | 1.115 | cp | 9 | 0.80414 | 0.33183 | 123.555 | 0.80414 | 3.8901e-07
| Gas Viscosity at Sep. Cond. μg | 0.011883 | cp | 10 | 0.80414 | 0.33183 | 123.555 | 0.80414 | 7.9626e-08
| Gravitational Accelaration, g | 9.8 | m/s2
|  |  |  | Gas Capacity Constraint |  |  | Oil Capacity Constraint
|  |  |  | dmin | 0.28758 | m | d2ho | 4.956 | m

## Production-Data
Production Data
| Time | Oil Rate | Gas Rate | GOR | Oil Rate | Gas Rate | GOR
| (days) | (STB/day) | (Mscf/day) | (scf/STB) | (Sm3/day) | (Sm3/day) | (Sm3/Sm3)
| 1 | 6289.8108 | 2515.9243 | 400 | 1000 | 71243.0427 | 71.243
| 2 | 6289.8108 | 2515.9243 | 400 | 1000 | 71243.0427 | 71.243
| 3 | 6289.8108 | 2515.9243 | 400 | 1000 | 71243.0427 | 71.243
| 4 | 6289.8108 | 2515.9243 | 400 | 1000 | 71243.0427 | 71.243
| 5 | 6289.8108 | 2515.9243 | 400 | 1000 | 71243.0427 | 71.243
| 6 | 6289.8108 | 2515.9243 | 400 | 1000 | 71243.0427 | 71.243
| 7 | 6289.8108 | 2515.9243 | 400 | 1000 | 71243.0427 | 71.243
| 8 | 6289.8108 | 2515.9243 | 400 | 1000 | 71243.0427 | 71.243
| 9 | 6289.8108 | 2515.9243 | 400 | 1000 | 71243.0427 | 71.243
| 10 | 6289.8108 | 2515.9243 | 400 | 1000 | 71243.0427 | 71.243
| 11 | 6289.8108 | 2515.9243 | 400 | 1000 | 71243.0427 | 71.243
| 12 | 6289.8108 | 2515.9243 | 400 | 1000 | 71243.0427 | 71.243
| 13 | 6289.8108 | 2515.9243 | 400 | 1000 | 71243.0427 | 71.243
| 14 | 6289.8108 | 2515.9243 | 400 | 1000 | 71243.0427 | 71.243
| 15 | 6289.8108 | 2515.9243 | 400 | 1000 | 71243.0427 | 71.243
| 16 | 6289.8108 | 2515.9243 | 400 | 1000 | 71243.0427 | 71.243
| 17 | 6289.8108 | 2515.9243 | 400 | 1000 | 71243.0427 | 71.243
| 18 | 6289.8108 | 2515.9243 | 400 | 1000 | 71243.0427 | 71.243
| 19 | 6289.8108 | 2515.9243 | 400 | 1000 | 71243.0427 | 71.243
| 20 | 6289.8108 | 2515.9243 | 400 | 1000 | 71243.0427 | 71.243
| 21 | 6289.8108 | 2515.9243 | 400 | 1000 | 71243.0427 | 71.243
| 22 | 6289.8108 | 2515.9243 | 400 | 1000 | 71243.0427 | 71.243
| 23 | 6289.8108 | 2515.9243 | 400 | 1000 | 71243.0427 | 71.243
| 24 | 6289.8108 | 2515.9243 | 400 | 1000 | 71243.0427 | 71.243
| 25 | 6289.8108 | 2515.9243 | 400 | 1000 | 71243.0427 | 71.243
| 26 | 6289.8108 | 2515.9243 | 400 | 1000 | 71243.0427 | 71.243
| 27 | 6289.8108 | 2515.9243 | 400 | 1000 | 71243.0427 | 71.243
| 28 | 6289.8108 | 2515.9243 | 400 | 1000 | 71243.0427 | 71.243
| 29 | 6289.8108 | 2515.9243 | 400 | 1000 | 71243.0427 | 71.243
| 30 | 6289.8108 | 2515.9243 | 400 | 1000 | 71243.0427 | 71.243
| 31 | 6289.8108 | 2515.9243 | 400 | 1000 | 71243.0427 | 71.243
| 32 | 6289.8108 | 2515.9243 | 400 | 1000 | 71243.0427 | 71.243
| 33 | 6289.8108 | 2515.9243 | 400 | 1000 | 71243.0427 | 71.243
| 34 | 6289.8108 | 2515.9243 | 400 | 1000 | 71243.0427 | 71.243
| 35 | 6289.8108 | 2515.9243 | 400 | 1000 | 71243.0427 | 71.243
| 36 | 6289.8108 | 2515.9243 | 400 | 1000 | 71243.0427 | 71.243
| 37 | 6289.8108 | 2515.9243 | 400 | 1000 | 71243.0427 | 71.243
| 38 | 6289.8108 | 2515.9243 | 400 | 1000 | 71243.0427 | 71.243
| 39 | 6289.8108 | 2515.9243 | 400 | 1000 | 71243.0427 | 71.243
| 40 | 6289.8108 | 2515.9243 | 400 | 1000 | 71243.0427 | 71.243
| 41 | 6289.8108 | 2515.9243 | 400 | 1000 | 71243.0427 | 71.243
| 42 | 6289.8108 | 2515.9243 | 400 | 1000 | 71243.0427 | 71.243
| 43 | 6289.8108 | 2515.9243 | 400 | 1000 | 71243.0427 | 71.243
| 44 | 6289.8108 | 2515.9243 | 400 | 1000 | 71243.0427 | 71.243
| 45 | 6289.8108 | 2515.9243 | 400 | 1000 | 71243.0427 | 71.243
| 46 | 6289.8108 | 2515.9243 | 400 | 1000 | 71243.0427 | 71.243
| 47 | 6289.8108 | 2515.9243 | 400 | 1000 | 71243.0427 | 71.243
| 48 | 6289.8108 | 2515.9243 | 400 | 1000 | 71243.0427 | 71.243
| 49 | 6289.8108 | 2515.9243 | 400 | 1000 | 71243.0427 | 71.243
| 50 | 6289.8108 | 2515.9243 | 400 | 1000 | 71243.0427 | 71.243
| 51 | 6289.8108 | 2515.9243 | 400 | 1000 | 71243.0427 | 71.243
| 52 | 6289.8108 | 2515.9243 | 400 | 1000 | 71243.0427 | 71.243
| 53 | 6289.8108 | 2515.9243 | 400 | 1000 | 71243.0427 | 71.243
| 54 | 6289.8108 | 2515.9243 | 400 | 1000 | 71243.0427 | 71.243
| 55 | 6289.8108 | 2515.9243 | 400 | 1000 | 71243.0427 | 71.243
| 56 | 6289.8108 | 2515.9243 | 400 | 1000 | 71243.0427 | 71.243
| 57 | 6289.8108 | 2515.9243 | 400 | 1000 | 71243.0427 | 71.243
| 58 | 6289.8108 | 2515.9243 | 400 | 1000 | 71243.0427 | 71.243
| 59 | 6289.8108 | 2515.9243 | 400 | 1000 | 71243.0427 | 71.243
| 60 | 6289.8108 | 2515.9243 | 400 | 1000 | 71243.0427 | 71.243
| 61 | 6289.8108 | 2515.9243 | 400 | 1000 | 71243.0427 | 71.243
| 62 | 6289.8108 | 2515.9243 | 400 | 1000 | 71243.0427 | 71.243
| 63 | 6289.8108 | 2515.9243 | 400 | 1000 | 71243.0427 | 71.243
| 64 | 6289.8108 | 2515.9243 | 400 | 1000 | 71243.0427 | 71.243
| 65 | 6289.8108 | 2515.9243 | 400 | 1000 | 71243.0427 | 71.243
| 66 | 6289.8108 | 2515.9243 | 400 | 1000 | 71243.0427 | 71.243
| 67 | 6289.8108 | 2515.9243 | 400 | 1000 | 71243.0427 | 71.243
| 68 | 6289.8108 | 2515.9243 | 400 | 1000 | 71243.0427 | 71.243
| 69 | 6289.8108 | 2515.9243 | 400 | 1000 | 71243.0427 | 71.243
| 70 | 6289.8108 | 2515.9243 | 400 | 1000 | 71243.0427 | 71.243
| 71 | 6289.8108 | 2515.9243 | 400 | 1000 | 71243.0427 | 71.243
| 72 | 6289.8108 | 2515.9243 | 400 | 1000 | 71243.0427 | 71.243
| 73 | 6289.8108 | 2515.9243 | 400 | 1000 | 71243.0427 | 71.243
| 74 | 6289.8108 | 2515.9243 | 400 | 1000 | 71243.0427 | 71.243
| 75 | 6289.8108 | 2515.9243 | 400 | 1000 | 71243.0427 | 71.243
| 76 | 6289.8108 | 2515.9243 | 400 | 1000 | 71243.0427 | 71.243
| 77 | 6289.8108 | 2515.9243 | 400 | 1000 | 71243.0427 | 71.243
| 78 | 6289.8108 | 2515.9243 | 400 | 1000 | 71243.0427 | 71.243
| 79 | 6289.8108 | 2515.9243 | 400 | 1000 | 71243.0427 | 71.243
| 80 | 6289.8108 | 2515.9243 | 400 | 1000 | 71243.0427 | 71.243
| 81 | 6289.8108 | 2515.9243 | 400 | 1000 | 71243.0427 | 71.243
| 82 | 6289.8108 | 2515.9243 | 400 | 1000 | 71243.0427 | 71.243
| 83 | 6289.8108 | 2515.9243 | 400 | 1000 | 71243.0427 | 71.243
| 84 | 6289.8108 | 2515.9243 | 400 | 1000 | 71243.0427 | 71.243
| 85 | 6289.8108 | 2515.9243 | 400 | 1000 | 71243.0427 | 71.243
| 86 | 6289.8108 | 2515.9243 | 400 | 1000 | 71243.0427 | 71.243
| 87 | 6289.8108 | 2515.9243 | 400 | 1000 | 71243.0427 | 71.243
| 88 | 6289.8108 | 2515.9243 | 400 | 1000 | 71243.0427 | 71.243
| 89 | 6289.8108 | 2515.9243 | 400 | 1000 | 71243.0427 | 71.243
| 90 | 6289.8108 | 2515.9243 | 400 | 1000 | 71243.0427 | 71.243
| 91 | 6289.8108 | 2515.9243 | 400 | 1000 | 71243.0427 | 71.243
| 92 | 6289.8108 | 2515.9243 | 400 | 1000 | 71243.0427 | 71.243
| 93 | 6289.8108 | 2515.9243 | 400 | 1000 | 71243.0427 | 71.243
| 94 | 6289.8108 | 2515.9243 | 400 | 1000 | 71243.0427 | 71.243
| 95 | 6289.8108 | 2515.9243 | 400 | 1000 | 71243.0427 | 71.243
| 96 | 6289.8108 | 2515.9243 | 400 | 1000 | 71243.0427 | 71.243
| 97 | 6289.8108 | 2515.9243 | 400 | 1000 | 71243.0427 | 71.243
| 98 | 6289.8108 | 2515.9243 | 400 | 1000 | 71243.0427 | 71.243
| 99 | 6289.8108 | 2515.9243 | 400 | 1000 | 71243.0427 | 71.243
| 100 | 6289.8108 | 2515.9243 | 400 | 1000 | 71243.0427 | 71.243
| 101 | 6289.8108 | 2515.9243 | 400 | 1000 | 71243.0427 | 71.243
| 102 | 6289.8108 | 2515.9243 | 400 | 1000 | 71243.0427 | 71.243
| 103 | 6289.8108 | 2515.9243 | 400 | 1000 | 71243.0427 | 71.243
| 104 | 6289.8108 | 2515.9243 | 400 | 1000 | 71243.0427 | 71.243
| 105 | 6289.8108 | 2515.9243 | 400 | 1000 | 71243.0427 | 71.243
| 106 | 6289.8108 | 2515.9243 | 400 | 1000 | 71243.0427 | 71.243
| 107 | 6289.8108 | 2515.9243 | 400 | 1000 | 71243.0427 | 71.243
| 108 | 6289.8108 | 2515.9243 | 400 | 1000 | 71243.0427 | 71.243
| 109 | 6289.8108 | 2515.9243 | 400 | 1000 | 71243.0427 | 71.243
| 110 | 6289.8108 | 2515.9243 | 400 | 1000 | 71243.0427 | 71.243
| 111 | 6289.8108 | 2515.9243 | 400 | 1000 | 71243.0427 | 71.243
| 112 | 6289.8108 | 2515.9243 | 400 | 1000 | 71243.0427 | 71.243
| 113 | 6289.8108 | 2515.9243 | 400 | 1000 | 71243.0427 | 71.243
| 114 | 6289.8108 | 2515.9243 | 400 | 1000 | 71243.0427 | 71.243
| 115 | 6289.8108 | 2515.9243 | 400 | 1000 | 71243.0427 | 71.243
| 116 | 6289.8108 | 2515.9243 | 400 | 1000 | 71243.0427 | 71.243
| 117 | 6289.8108 | 2515.9243 | 400 | 1000 | 71243.0427 | 71.243
| 118 | 6289.8108 | 2515.9243 | 400 | 1000 | 71243.0427 | 71.243
| 119 | 6289.8108 | 2515.9243 | 400 | 1000 | 71243.0427 | 71.243
| 120 | 6289.8108 | 2515.9243 | 400 | 1000 | 71243.0427 | 71.243
| 121 | 6289.8108 | 2515.9243 | 400 | 1000 | 71243.0427 | 71.243
| 122 | 6289.8108 | 2515.9243 | 400 | 1000 | 71243.0427 | 71.243
| 123 | 6289.8108 | 2515.9243 | 400 | 1000 | 71243.0427 | 71.243
| 124 | 6289.8108 | 2515.9243 | 400 | 1000 | 71243.0427 | 71.243
| 125 | 6289.8108 | 2515.9243 | 400 | 1000 | 71243.0427 | 71.243
| 126 | 6289.8108 | 2515.9243 | 400 | 1000 | 71243.0427 | 71.243
| 127 | 6289.8108 | 2515.9243 | 400 | 1000 | 71243.0427 | 71.243
| 128 | 6289.8108 | 2515.9243 | 400 | 1000 | 71243.0427 | 71.243
| 129 | 6289.8108 | 2515.9243 | 400 | 1000 | 71243.0427 | 71.243
| 130 | 6289.8108 | 2515.9243 | 400 | 1000 | 71243.0427 | 71.243
| 131 | 6289.8108 | 2515.9243 | 400 | 1000 | 71243.0427 | 71.243
| 132 | 6289.8108 | 2515.9243 | 400 | 1000 | 71243.0427 | 71.243
| 133 | 6289.8108 | 2515.9243 | 400 | 1000 | 71243.0427 | 71.243
| 134 | 6289.8108 | 2515.9243 | 400 | 1000 | 71243.0427 | 71.243
| 135 | 6289.8108 | 2515.9243 | 400 | 1000 | 71243.0427 | 71.243
| 136 | 6289.8108 | 2515.9243 | 400 | 1000 | 71243.0427 | 71.243
| 137 | 6289.8108 | 2515.9243 | 400 | 1000 | 71243.0427 | 71.243
| 138 | 6289.8108 | 2515.9243 | 400 | 1000 | 71243.0427 | 71.243
| 139 | 6289.8108 | 2515.9243 | 400 | 1000 | 71243.0427 | 71.243
| 140 | 6289.8108 | 2515.9243 | 400 | 1000 | 71243.0427 | 71.243
| 141 | 6289.8108 | 2515.9243 | 400 | 1000 | 71243.0427 | 71.243
| 142 | 6289.8108 | 2515.9243 | 400 | 1000 | 71243.0427 | 71.243
| 143 | 6289.8108 | 2515.9243 | 400 | 1000 | 71243.0427 | 71.243
| 144 | 6289.8108 | 2515.9243 | 400 | 1000 | 71243.0427 | 71.243
| 145 | 6289.8108 | 2515.9243 | 400 | 1000 | 71243.0427 | 71.243
| 146 | 6289.8108 | 2515.9243 | 400 | 1000 | 71243.0427 | 71.243
| 147 | 6289.8108 | 2515.9243 | 400 | 1000 | 71243.0427 | 71.243
| 148 | 6289.8108 | 2515.9243 | 400 | 1000 | 71243.0427 | 71.243
| 149 | 6289.8108 | 2515.9243 | 400 | 1000 | 71243.0427 | 71.243
| 150 | 6289.8108 | 2515.9243 | 400 | 1000 | 71243.0427 | 71.243
| 151 | 6289.8108 | 2515.9243 | 400 | 1000 | 71243.0427 | 71.243
| 152 | 6289.8108 | 2515.9243 | 400 | 1000 | 71243.0427 | 71.243
| 153 | 6289.8108 | 2515.9243 | 400 | 1000 | 71243.0427 | 71.243
| 154 | 6289.8108 | 2515.9243 | 400 | 1000 | 71243.0427 | 71.243
| 155 | 6289.8108 | 2515.9243 | 400 | 1000 | 71243.0427 | 71.243
| 156 | 6289.8108 | 2515.9243 | 400 | 1000 | 71243.0427 | 71.243
| 157 | 6289.8108 | 2515.9243 | 400 | 1000 | 71243.0427 | 71.243
| 158 | 6289.8108 | 2515.9243 | 400 | 1000 | 71243.0427 | 71.243
| 159 | 6289.8108 | 2515.9243 | 400 | 1000 | 71243.0427 | 71.243
| 160 | 6289.8108 | 2515.9243 | 400 | 1000 | 71243.0427 | 71.243
| 161 | 6289.8108 | 2515.9243 | 400 | 1000 | 71243.0427 | 71.243
| 162 | 6289.8108 | 2515.9243 | 400 | 1000 | 71243.0427 | 71.243
| 163 | 6289.8108 | 2515.9243 | 400 | 1000 | 71243.0427 | 71.243
| 164 | 6289.8108 | 2515.9243 | 400 | 1000 | 71243.0427 | 71.243
| 165 | 6289.8108 | 2515.9243 | 400 | 1000 | 71243.0427 | 71.243
| 166 | 6289.8108 | 2515.9243 | 400 | 1000 | 71243.0427 | 71.243
| 167 | 6289.8108 | 2515.9243 | 400 | 1000 | 71243.0427 | 71.243
| 168 | 6289.8108 | 2515.9243 | 400 | 1000 | 71243.0427 | 71.243
| 169 | 6289.8108 | 2515.9243 | 400 | 1000 | 71243.0427 | 71.243
| 170 | 6289.8108 | 2515.9243 | 400 | 1000 | 71243.0427 | 71.243
| 171 | 6289.8108 | 2515.9243 | 400 | 1000 | 71243.0427 | 71.243
| 172 | 6289.8108 | 2515.9243 | 400 | 1000 | 71243.0427 | 71.243
| 173 | 6289.8108 | 2515.9243 | 400 | 1000 | 71243.0427 | 71.243
| 174 | 6289.8108 | 2515.9243 | 400 | 1000 | 71243.0427 | 71.243
| 175 | 6289.8108 | 2515.9243 | 400 | 1000 | 71243.0427 | 71.243
| 176 | 6289.8108 | 2515.9243 | 400 | 1000 | 71243.0427 | 71.243
| 177 | 6289.8108 | 2515.9243 | 400 | 1000 | 71243.0427 | 71.243
| 178 | 6289.8108 | 2515.9243 | 400 | 1000 | 71243.0427 | 71.243
| 179 | 6289.8108 | 2515.9243 | 400 | 1000 | 71243.0427 | 71.243
| 180 | 6289.8108 | 2515.9243 | 400 | 1000 | 71243.0427 | 71.243
| 181 | 6289.8108 | 2515.9243 | 400 | 1000 | 71243.0427 | 71.243
| 182 | 6289.8108 | 2515.9243 | 400 | 1000 | 71243.0427 | 71.243
| 183 | 6289.8108 | 2515.9243 | 400 | 1000 | 71243.0427 | 71.243
| 184 | 6289.8108 | 2515.9243 | 400 | 1000 | 71243.0427 | 71.243
| 185 | 6289.8108 | 2515.9243 | 400 | 1000 | 71243.0427 | 71.243
| 186 | 6289.8108 | 2515.9243 | 400 | 1000 | 71243.0427 | 71.243
| 187 | 6289.8108 | 2515.9243 | 400 | 1000 | 71243.0427 | 71.243
| 188 | 6289.8108 | 2515.9243 | 400 | 1000 | 71243.0427 | 71.243
| 189 | 6289.8108 | 2515.9243 | 400 | 1000 | 71243.0427 | 71.243
| 190 | 6289.8108 | 2515.9243 | 400 | 1000 | 71243.0427 | 71.243
| 191 | 6289.8108 | 2515.9243 | 400 | 1000 | 71243.0427 | 71.243
| 192 | 6289.8108 | 2515.9243 | 400 | 1000 | 71243.0427 | 71.243
| 193 | 6289.8108 | 2515.9243 | 400 | 1000 | 71243.0427 | 71.243
| 194 | 6289.8108 | 2515.9243 | 400 | 1000 | 71243.0427 | 71.243
| 195 | 6289.8108 | 2515.9243 | 400 | 1000 | 71243.0427 | 71.243
| 196 | 6289.8108 | 2515.9243 | 400 | 1000 | 71243.0427 | 71.243
| 197 | 6289.8108 | 2515.9243 | 400 | 1000 | 71243.0427 | 71.243
| 198 | 6289.8108 | 2515.9243 | 400 | 1000 | 71243.0427 | 71.243
| 199 | 6289.8108 | 2515.9243 | 400 | 1000 | 71243.0427 | 71.243
| 200 | 6289.8108 | 2515.9243 | 400 | 1000 | 71243.0427 | 71.243
| 201 | 6289.8108 | 2515.9243 | 400 | 1000 | 71243.0427 | 71.243
| 202 | 6289.8108 | 2515.9243 | 400 | 1000 | 71243.0427 | 71.243
| 203 | 6289.8108 | 2515.9243 | 400 | 1000 | 71243.0427 | 71.243
| 204 | 6289.8108 | 2515.9243 | 400 | 1000 | 71243.0427 | 71.243
| 205 | 6289.8108 | 2515.9243 | 400 | 1000 | 71243.0427 | 71.243
| 206 | 6289.8108 | 2515.9243 | 400 | 1000 | 71243.0427 | 71.243
| 207 | 6289.8108 | 2515.9243 | 400 | 1000 | 71243.0427 | 71.243
| 208 | 6289.8108 | 2515.9243 | 400 | 1000 | 71243.0427 | 71.243
| 209 | 6289.8108 | 2515.9243 | 400 | 1000 | 71243.0427 | 71.243
| 210 | 6289.8108 | 2515.9243 | 400 | 1000 | 71243.0427 | 71.243
| 211 | 6289.8108 | 2515.9243 | 400 | 1000 | 71243.0427 | 71.243
| 212 | 6289.8108 | 2515.9243 | 400 | 1000 | 71243.0427 | 71.243
| 213 | 6289.8108 | 2515.9243 | 400 | 1000 | 71243.0427 | 71.243
| 214 | 6289.8108 | 2515.9243 | 400 | 1000 | 71243.0427 | 71.243
| 215 | 6289.8108 | 2515.9243 | 400 | 1000 | 71243.0427 | 71.243
| 216 | 6289.8108 | 2515.9243 | 400 | 1000 | 71243.0427 | 71.243
| 217 | 6289.8108 | 2515.9243 | 400 | 1000 | 71243.0427 | 71.243
| 218 | 6289.8108 | 2515.9243 | 400 | 1000 | 71243.0427 | 71.243
| 219 | 6289.8108 | 2515.9243 | 400 | 1000 | 71243.0427 | 71.243
| 220 | 6289.8108 | 2515.9243 | 400 | 1000 | 71243.0427 | 71.243
| 221 | 6289.8108 | 2515.9243 | 400 | 1000 | 71243.0427 | 71.243
| 222 | 6289.8108 | 2515.9243 | 400 | 1000 | 71243.0427 | 71.243
| 223 | 6289.8108 | 2515.9243 | 400 | 1000 | 71243.0427 | 71.243
| 224 | 6289.8108 | 2515.9243 | 400 | 1000 | 71243.0427 | 71.243
| 225 | 6289.8108 | 2515.9243 | 400 | 1000 | 71243.0427 | 71.243
| 226 | 6289.8108 | 2515.9243 | 400 | 1000 | 71243.0427 | 71.243
| 227 | 6289.8108 | 2515.9243 | 400 | 1000 | 71243.0427 | 71.243
| 228 | 6289.8108 | 2515.9243 | 400 | 1000 | 71243.0427 | 71.243
| 229 | 6289.8108 | 2515.9243 | 400 | 1000 | 71243.0427 | 71.243
| 230 | 6289.8108 | 2515.9243 | 400 | 1000 | 71243.0427 | 71.243
| 231 | 6289.8108 | 2515.9243 | 400 | 1000 | 71243.0427 | 71.243
| 232 | 6289.8108 | 2515.9243 | 400 | 1000 | 71243.0427 | 71.243
| 233 | 6289.8108 | 2515.9243 | 400 | 1000 | 71243.0427 | 71.243
| 234 | 6289.8108 | 2515.9243 | 400 | 1000 | 71243.0427 | 71.243
| 235 | 6289.8108 | 2515.9243 | 400 | 1000 | 71243.0427 | 71.243
| 236 | 6289.8108 | 2515.9243 | 400 | 1000 | 71243.0427 | 71.243
| 237 | 6289.8108 | 2515.9243 | 400 | 1000 | 71243.0427 | 71.243
| 238 | 6289.8108 | 2515.9243 | 400 | 1000 | 71243.0427 | 71.243
| 239 | 6289.8108 | 2515.9243 | 400 | 1000 | 71243.0427 | 71.243
| 240 | 6289.8108 | 2515.9243 | 400 | 1000 | 71243.0427 | 71.243
| 241 | 6289.8108 | 2515.9243 | 400 | 1000 | 71243.0427 | 71.243
| 242 | 6289.8108 | 2515.9243 | 400 | 1000 | 71243.0427 | 71.243
| 243 | 6289.8108 | 2515.9243 | 400 | 1000 | 71243.0427 | 71.243
| 244 | 6289.8108 | 2515.9243 | 400 | 1000 | 71243.0427 | 71.243
| 245 | 6289.8108 | 2515.9243 | 400 | 1000 | 71243.0427 | 71.243
| 246 | 6289.8108 | 2515.9243 | 400 | 1000 | 71243.0427 | 71.243
| 247 | 6289.8108 | 2515.9243 | 400 | 1000 | 71243.0427 | 71.243
| 248 | 6289.8108 | 2515.9243 | 400 | 1000 | 71243.0427 | 71.243
| 249 | 6289.8108 | 2515.9243 | 400 | 1000 | 71243.0427 | 71.243
| 250 | 6289.8108 | 2515.9243 | 400 | 1000 | 71243.0427 | 71.243
| 251 | 6289.8108 | 2515.9243 | 400 | 1000 | 71243.0427 | 71.243
| 252 | 6289.8108 | 2515.9243 | 400 | 1000 | 71243.0427 | 71.243
| 253 | 6289.8108 | 2515.9243 | 400 | 1000 | 71243.0427 | 71.243
| 254 | 6289.8108 | 2515.9243 | 400 | 1000 | 71243.0427 | 71.243
| 255 | 6289.8108 | 2515.9243 | 400 | 1000 | 71243.0427 | 71.243
| 256 | 6289.8108 | 2515.9243 | 400 | 1000 | 71243.0427 | 71.243
| 257 | 6289.8108 | 2515.9243 | 400 | 1000 | 71243.0427 | 71.243
| 258 | 6289.8108 | 2515.9243 | 400 | 1000 | 71243.0427 | 71.243
| 259 | 6289.8108 | 2515.9243 | 400 | 1000 | 71243.0427 | 71.243
| 260 | 6289.8108 | 2515.9243 | 400 | 1000 | 71243.0427 | 71.243
| 261 | 6289.8108 | 2515.9243 | 400 | 1000 | 71243.0427 | 71.243
| 262 | 6289.8108 | 2515.9243 | 400 | 1000 | 71243.0427 | 71.243
| 263 | 6289.8108 | 2515.9243 | 400 | 1000 | 71243.0427 | 71.243
| 264 | 6289.8108 | 2515.9243 | 400 | 1000 | 71243.0427 | 71.243
| 265 | 6289.8108 | 2515.9243 | 400 | 1000 | 71243.0427 | 71.243
| 266 | 6289.8108 | 2515.9243 | 400 | 1000 | 71243.0427 | 71.243
| 267 | 6289.8108 | 2515.9243 | 400 | 1000 | 71243.0427 | 71.243
| 268 | 6289.8108 | 2515.9243 | 400 | 1000 | 71243.0427 | 71.243
| 269 | 6289.8108 | 2515.9243 | 400 | 1000 | 71243.0427 | 71.243
| 270 | 6289.8108 | 2515.9243 | 400 | 1000 | 71243.0427 | 71.243
| 271 | 6289.8108 | 2515.9243 | 400 | 1000 | 71243.0427 | 71.243
| 272 | 6289.8108 | 2515.9243 | 400 | 1000 | 71243.0427 | 71.243
| 273 | 6289.8108 | 2515.9243 | 400 | 1000 | 71243.0427 | 71.243
| 274 | 6289.8108 | 2515.9243 | 400 | 1000 | 71243.0427 | 71.243
| 275 | 6289.8108 | 2515.9243 | 400 | 1000 | 71243.0427 | 71.243
| 276 | 6289.8108 | 2515.9243 | 400 | 1000 | 71243.0427 | 71.243
| 277 | 6289.8108 | 2515.9243 | 400 | 1000 | 71243.0427 | 71.243
| 278 | 6289.8108 | 2515.9243 | 400 | 1000 | 71243.0427 | 71.243
| 279 | 6289.8108 | 2515.9243 | 400 | 1000 | 71243.0427 | 71.243
| 280 | 6289.8108 | 2515.9243 | 400 | 1000 | 71243.0427 | 71.243
| 281 | 6289.8108 | 2515.9243 | 400 | 1000 | 71243.0427 | 71.243
| 282 | 6289.8108 | 2515.9243 | 400 | 1000 | 71243.0427 | 71.243
| 283 | 6289.8108 | 2515.9243 | 400 | 1000 | 71243.0427 | 71.243
| 284 | 6289.8108 | 2515.9243 | 400 | 1000 | 71243.0427 | 71.243
| 285 | 6289.8108 | 2515.9243 | 400 | 1000 | 71243.0427 | 71.243
| 286 | 6289.8108 | 2515.9243 | 400 | 1000 | 71243.0427 | 71.243
| 287 | 6289.8108 | 2515.9243 | 400 | 1000 | 71243.0427 | 71.243
| 288 | 6289.8108 | 2515.9243 | 400 | 1000 | 71243.0427 | 71.243
| 289 | 6289.8108 | 2515.9243 | 400 | 1000 | 71243.0427 | 71.243
| 290 | 6289.8108 | 2515.9243 | 400 | 1000 | 71243.0427 | 71.243
| 291 | 6289.8108 | 2515.9243 | 400 | 1000 | 71243.0427 | 71.243
| 292 | 6289.8108 | 2515.9243 | 400 | 1000 | 71243.0427 | 71.243
| 293 | 6289.8108 | 2515.9243 | 400 | 1000 | 71243.0427 | 71.243
| 294 | 6289.8108 | 2515.9243 | 400 | 1000 | 71243.0427 | 71.243
| 295 | 6289.8108 | 2515.9243 | 400 | 1000 | 71243.0427 | 71.243
| 296 | 6289.8108 | 2515.9243 | 400 | 1000 | 71243.0427 | 71.243
| 297 | 6289.8108 | 2515.9243 | 400 | 1000 | 71243.0427 | 71.243
| 298 | 6289.8108 | 2515.9243 | 400 | 1000 | 71243.0427 | 71.243
| 299 | 6289.8108 | 2515.9243 | 400 | 1000 | 71243.0427 | 71.243
| 300 | 6289.8108 | 2515.9243 | 400 | 1000 | 71243.0427 | 71.243
| 301 | 6289.8108 | 2515.9243 | 400 | 1000 | 71243.0427 | 71.243
| 302 | 6289.8108 | 2515.9243 | 400 | 1000 | 71243.0427 | 71.243
| 303 | 6289.8108 | 2515.9243 | 400 | 1000 | 71243.0427 | 71.243
| 304 | 6289.8108 | 2515.9243 | 400 | 1000 | 71243.0427 | 71.243
| 305 | 6289.8108 | 2515.9243 | 400 | 1000 | 71243.0427 | 71.243
| 306 | 6289.8108 | 2515.9243 | 400 | 1000 | 71243.0427 | 71.243
| 307 | 6289.8108 | 2515.9243 | 400 | 1000 | 71243.0427 | 71.243
| 308 | 6289.8108 | 2515.9243 | 400 | 1000 | 71243.0427 | 71.243
| 309 | 6289.8108 | 2515.9243 | 400 | 1000 | 71243.0427 | 71.243
| 310 | 6289.8108 | 2515.9243 | 400 | 1000 | 71243.0427 | 71.243
| 311 | 6289.8108 | 2515.9243 | 400 | 1000 | 71243.0427 | 71.243
| 312 | 6289.8108 | 2515.9243 | 400 | 1000 | 71243.0427 | 71.243
| 313 | 6289.8108 | 2515.9243 | 400 | 1000 | 71243.0427 | 71.243
| 314 | 6289.8108 | 2515.9243 | 400 | 1000 | 71243.0427 | 71.243
| 315 | 6289.8108 | 2515.9243 | 400 | 1000 | 71243.0427 | 71.243
| 316 | 6289.8108 | 2515.9243 | 400 | 1000 | 71243.0427 | 71.243
| 317 | 6289.8108 | 2515.9243 | 400 | 1000 | 71243.0427 | 71.243
| 318 | 6289.8108 | 2515.9243 | 400 | 1000 | 71243.0427 | 71.243
| 319 | 6289.8108 | 2515.9243 | 400 | 1000 | 71243.0427 | 71.243
| 320 | 6289.8108 | 2515.9243 | 400 | 1000 | 71243.0427 | 71.243
| 321 | 6289.8108 | 2515.9243 | 400 | 1000 | 71243.0427 | 71.243
| 322 | 6289.8108 | 2515.9243 | 400 | 1000 | 71243.0427 | 71.243
| 323 | 6289.8108 | 2515.9243 | 400 | 1000 | 71243.0427 | 71.243
| 324 | 6289.8108 | 2515.9243 | 400 | 1000 | 71243.0427 | 71.243
| 325 | 6289.8108 | 2515.9243 | 400 | 1000 | 71243.0427 | 71.243
| 326 | 6289.8108 | 2515.9243 | 400 | 1000 | 71243.0427 | 71.243
| 327 | 6289.8108 | 2515.9243 | 400 | 1000 | 71243.0427 | 71.243
| 328 | 6289.8108 | 2515.9243 | 400 | 1000 | 71243.0427 | 71.243
| 329 | 6289.8108 | 2515.9243 | 400 | 1000 | 71243.0427 | 71.243
| 330 | 6289.8108 | 2515.9243 | 400 | 1000 | 71243.0427 | 71.243
| 331 | 6289.8108 | 2515.9243 | 400 | 1000 | 71243.0427 | 71.243
| 332 | 6289.8108 | 2515.9243 | 400 | 1000 | 71243.0427 | 71.243
| 333 | 6289.8108 | 2515.9243 | 400 | 1000 | 71243.0427 | 71.243
| 334 | 6289.8108 | 2515.9243 | 400 | 1000 | 71243.0427 | 71.243
| 335 | 6289.8108 | 2515.9243 | 400 | 1000 | 71243.0427 | 71.243
| 336 | 6289.8108 | 2515.9243 | 400 | 1000 | 71243.0427 | 71.243
| 337 | 6289.8108 | 2515.9243 | 400 | 1000 | 71243.0427 | 71.243
| 338 | 6289.8108 | 2515.9243 | 400 | 1000 | 71243.0427 | 71.243
| 339 | 6289.8108 | 2515.9243 | 400 | 1000 | 71243.0427 | 71.243
| 340 | 6289.8108 | 2515.9243 | 400 | 1000 | 71243.0427 | 71.243
| 341 | 6289.8108 | 2515.9243 | 400 | 1000 | 71243.0427 | 71.243
| 342 | 6289.8108 | 2515.9243 | 400 | 1000 | 71243.0427 | 71.243
| 343 | 6289.8108 | 2515.9243 | 400 | 1000 | 71243.0427 | 71.243
| 344 | 6289.8108 | 2515.9243 | 400 | 1000 | 71243.0427 | 71.243
| 345 | 6289.8108 | 2515.9243 | 400 | 1000 | 71243.0427 | 71.243
| 346 | 6289.8108 | 2515.9243 | 400 | 1000 | 71243.0427 | 71.243
| 347 | 6289.8108 | 2515.9243 | 400 | 1000 | 71243.0427 | 71.243
| 348 | 6289.8108 | 2515.9243 | 400 | 1000 | 71243.0427 | 71.243
| 349 | 6289.8108 | 2515.9243 | 400 | 1000 | 71243.0427 | 71.243
| 350 | 6289.8108 | 2515.9243 | 400 | 1000 | 71243.0427 | 71.243
| 351 | 6289.8108 | 2515.9243 | 400 | 1000 | 71243.0427 | 71.243
| 352 | 6289.8108 | 2515.9243 | 400 | 1000 | 71243.0427 | 71.243
| 353 | 6289.8108 | 2515.9243 | 400 | 1000 | 71243.0427 | 71.243
| 354 | 6289.8108 | 2515.9243 | 400 | 1000 | 71243.0427 | 71.243
| 355 | 6289.8108 | 2515.9243 | 400 | 1000 | 71243.0427 | 71.243
| 356 | 6289.8108 | 2515.9243 | 400 | 1000 | 71243.0427 | 71.243
| 357 | 6289.8108 | 2515.9243 | 400 | 1000 | 71243.0427 | 71.243
| 358 | 6289.8108 | 2515.9243 | 400 | 1000 | 71243.0427 | 71.243
| 359 | 6289.8108 | 2515.9243 | 400 | 1000 | 71243.0427 | 71.243
| 360 | 6289.8108 | 2515.9243 | 400 | 1000 | 71243.0427 | 71.243
| 361 | 6289.8108 | 2515.9243 | 400 | 1000 | 71243.0427 | 71.243
| 362 | 6289.8108 | 2515.9243 | 400 | 1000 | 71243.0427 | 71.243
| 363 | 6289.8108 | 2515.9243 | 400 | 1000 | 71243.0427 | 71.243
| 364 | 6289.8108 | 2515.9243 | 400 | 1000 | 71243.0427 | 71.243
| 365 | 6289.8108 | 2515.9243 | 400 | 1000 | 71243.0427 | 71.243
| 366 | 6289.8108 | 2515.9243 | 400 | 1000 | 71243.0427 | 71.243
| 367 | 6289.8108 | 2515.9243 | 400 | 1000 | 71243.0427 | 71.243
| 368 | 6289.8108 | 2515.9243 | 400 | 1000 | 71243.0427 | 71.243
| 369 | 6289.8108 | 2515.9243 | 400 | 1000 | 71243.0427 | 71.243
| 370 | 6289.8108 | 2515.9243 | 400 | 1000 | 71243.0427 | 71.243
| 371 | 6289.8108 | 2515.9243 | 400 | 1000 | 71243.0427 | 71.243
| 372 | 6289.8108 | 2515.9243 | 400 | 1000 | 71243.0427 | 71.243
| 373 | 6289.8108 | 2515.9243 | 400 | 1000 | 71243.0427 | 71.243
| 374 | 6289.8108 | 2515.9243 | 400 | 1000 | 71243.0427 | 71.243
| 375 | 6289.8108 | 2515.9243 | 400 | 1000 | 71243.0427 | 71.243
| 376 | 6289.8108 | 2515.9243 | 400 | 1000 | 71243.0427 | 71.243
| 377 | 6289.8108 | 2515.9243 | 400 | 1000 | 71243.0427 | 71.243
| 378 | 6289.8108 | 2515.9243 | 400 | 1000 | 71243.0427 | 71.243
| 379 | 6289.8108 | 2515.9243 | 400 | 1000 | 71243.0427 | 71.243
| 380 | 6289.8108 | 2515.9243 | 400 | 1000 | 71243.0427 | 71.243
| 381 | 6289.8108 | 2515.9243 | 400 | 1000 | 71243.0427 | 71.243
| 382 | 6289.8108 | 2515.9243 | 400 | 1000 | 71243.0427 | 71.243
| 383 | 6289.8108 | 2515.9243 | 400 | 1000 | 71243.0427 | 71.243
| 384 | 6289.8108 | 2515.9243 | 400 | 1000 | 71243.0427 | 71.243
| 385 | 6289.8108 | 2515.9243 | 400 | 1000 | 71243.0427 | 71.243
| 386 | 6289.8108 | 2515.9243 | 400 | 1000 | 71243.0427 | 71.243
| 387 | 6289.8108 | 2515.9243 | 400 | 1000 | 71243.0427 | 71.243
| 388 | 6289.8108 | 2515.9243 | 400 | 1000 | 71243.0427 | 71.243
| 389 | 6289.8108 | 2515.9243 | 400 | 1000 | 71243.0427 | 71.243
| 390 | 6289.8108 | 2515.9243 | 400 | 1000 | 71243.0427 | 71.243
| 391 | 6289.8108 | 2515.9243 | 400 | 1000 | 71243.0427 | 71.243
| 392 | 6289.8108 | 2515.9243 | 400 | 1000 | 71243.0427 | 71.243
| 393 | 6289.8108 | 2515.9243 | 400 | 1000 | 71243.0427 | 71.243
| 394 | 6289.8108 | 2515.9243 | 400 | 1000 | 71243.0427 | 71.243
| 395 | 6289.8108 | 2515.9243 | 400 | 1000 | 71243.0427 | 71.243
| 396 | 6289.8108 | 2515.9243 | 400 | 1000 | 71243.0427 | 71.243
| 397 | 6289.8108 | 2515.9243 | 400 | 1000 | 71243.0427 | 71.243
| 398 | 6289.8108 | 2515.9243 | 400 | 1000 | 71243.0427 | 71.243
| 399 | 6289.8108 | 2515.9243 | 400 | 1000 | 71243.0427 | 71.243
| 400 | 6289.8108 | 2515.9243 | 400 | 1000 | 71243.0427 | 71.243
| 401 | 6289.8108 | 2515.9243 | 400 | 1000 | 71243.0427 | 71.243
| 402 | 6289.8108 | 2515.9243 | 400 | 1000 | 71243.0427 | 71.243
| 403 | 6289.8108 | 2515.9243 | 400 | 1000 | 71243.0427 | 71.243
| 404 | 6289.8108 | 2515.9243 | 400 | 1000 | 71243.0427 | 71.243
| 405 | 6289.8108 | 2515.9243 | 400 | 1000 | 71243.0427 | 71.243
| 406 | 6289.8108 | 2515.9243 | 400 | 1000 | 71243.0427 | 71.243
| 407 | 6289.8108 | 2515.9243 | 400 | 1000 | 71243.0427 | 71.243
| 408 | 6289.8108 | 2515.9243 | 400 | 1000 | 71243.0427 | 71.243
| 409 | 6289.8108 | 2515.9243 | 400 | 1000 | 71243.0427 | 71.243
| 410 | 6289.8108 | 2515.9243 | 400 | 1000 | 71243.0427 | 71.243
| 411 | 6289.8108 | 2515.9243 | 400 | 1000 | 71243.0427 | 71.243
| 412 | 6289.8108 | 2515.9243 | 400 | 1000 | 71243.0427 | 71.243
| 413 | 6289.8108 | 2515.9243 | 400 | 1000 | 71243.0427 | 71.243
| 414 | 6289.8108 | 2515.9243 | 400 | 1000 | 71243.0427 | 71.243
| 415 | 6289.8108 | 2515.9243 | 400 | 1000 | 71243.0427 | 71.243
| 416 | 6289.8108 | 2515.9243 | 400 | 1000 | 71243.0427 | 71.243
| 417 | 6289.8108 | 2515.9243 | 400 | 1000 | 71243.0427 | 71.243
| 418 | 6289.8108 | 2515.9243 | 400 | 1000 | 71243.0427 | 71.243
| 419 | 6289.8108 | 2515.9243 | 400 | 1000 | 71243.0427 | 71.243
| 420 | 6289.8108 | 2515.9243 | 400 | 1000 | 71243.0427 | 71.243
| 421 | 6289.8108 | 2515.9243 | 400 | 1000 | 71243.0427 | 71.243
| 422 | 6289.8108 | 2515.9243 | 400 | 1000 | 71243.0427 | 71.243
| 423 | 6289.8108 | 2515.9243 | 400 | 1000 | 71243.0427 | 71.243
| 424 | 6289.8108 | 2515.9243 | 400 | 1000 | 71243.0427 | 71.243
| 425 | 6289.8108 | 2515.9243 | 400 | 1000 | 71243.0427 | 71.243
| 426 | 6289.8108 | 2515.9243 | 400 | 1000 | 71243.0427 | 71.243
| 427 | 6289.8108 | 2515.9243 | 400 | 1000 | 71243.0427 | 71.243
| 428 | 6289.8108 | 2515.9243 | 400 | 1000 | 71243.0427 | 71.243
| 429 | 6289.8108 | 2515.9243 | 400 | 1000 | 71243.0427 | 71.243
| 430 | 6289.8108 | 2515.9243 | 400 | 1000 | 71243.0427 | 71.243
| 431 | 6289.8108 | 2515.9243 | 400 | 1000 | 71243.0427 | 71.243
| 432 | 6289.8108 | 2515.9243 | 400 | 1000 | 71243.0427 | 71.243
| 433 | 6289.8108 | 2515.9243 | 400 | 1000 | 71243.0427 | 71.243
| 434 | 6289.8108 | 2515.9243 | 400 | 1000 | 71243.0427 | 71.243
| 435 | 6289.8108 | 2515.9243 | 400 | 1000 | 71243.0427 | 71.243
| 436 | 6289.8108 | 2515.9243 | 400 | 1000 | 71243.0427 | 71.243
| 437 | 6289.8108 | 2515.9243 | 400 | 1000 | 71243.0427 | 71.243
| 438 | 6289.8108 | 2515.9243 | 400 | 1000 | 71243.0427 | 71.243
| 439 | 6289.8108 | 2515.9243 | 400 | 1000 | 71243.0427 | 71.243
| 440 | 6289.8108 | 2515.9243 | 400 | 1000 | 71243.0427 | 71.243
| 441 | 6289.8108 | 2515.9243 | 400 | 1000 | 71243.0427 | 71.243
| 442 | 6289.8108 | 2515.9243 | 400 | 1000 | 71243.0427 | 71.243
| 443 | 6289.8108 | 2515.9243 | 400 | 1000 | 71243.0427 | 71.243
| 444 | 6289.8108 | 2515.9243 | 400 | 1000 | 71243.0427 | 71.243
| 445 | 6289.8108 | 2515.9243 | 400 | 1000 | 71243.0427 | 71.243
| 446 | 6289.8108 | 2515.9243 | 400 | 1000 | 71243.0427 | 71.243
| 447 | 6289.8108 | 2515.9243 | 400 | 1000 | 71243.0427 | 71.243
| 448 | 6289.8108 | 2515.9243 | 400 | 1000 | 71243.0427 | 71.243
| 449 | 6289.8108 | 2515.9243 | 400 | 1000 | 71243.0427 | 71.243
| 450 | 6289.8108 | 2515.9243 | 400 | 1000 | 71243.0427 | 71.243
| 451 | 6289.8108 | 2515.9243 | 400 | 1000 | 71243.0427 | 71.243
| 452 | 6289.8108 | 2515.9243 | 400 | 1000 | 71243.0427 | 71.243
| 453 | 6289.8108 | 2515.9243 | 400 | 1000 | 71243.0427 | 71.243
| 454 | 6289.8108 | 2515.9243 | 400 | 1000 | 71243.0427 | 71.243
| 455 | 6289.8108 | 2515.9243 | 400 | 1000 | 71243.0427 | 71.243
| 456 | 6289.8108 | 2515.9243 | 400 | 1000 | 71243.0427 | 71.243
| 457 | 6289.8108 | 2515.9243 | 400 | 1000 | 71243.0427 | 71.243
| 458 | 6289.8108 | 2515.9243 | 400 | 1000 | 71243.0427 | 71.243
| 459 | 6289.8108 | 2515.9243 | 400 | 1000 | 71243.0427 | 71.243
| 460 | 6289.8108 | 2515.9243 | 400 | 1000 | 71243.0427 | 71.243
| 461 | 6289.8108 | 2515.9243 | 400 | 1000 | 71243.0427 | 71.243
| 462 | 6289.8108 | 2515.9243 | 400 | 1000 | 71243.0427 | 71.243
| 463 | 6289.8108 | 2515.9243 | 400 | 1000 | 71243.0427 | 71.243
| 464 | 6289.8108 | 2515.9243 | 400 | 1000 | 71243.0427 | 71.243
| 465 | 6289.8108 | 2515.9243 | 400 | 1000 | 71243.0427 | 71.243
| 466 | 6289.8108 | 2515.9243 | 400 | 1000 | 71243.0427 | 71.243
| 467 | 6289.8108 | 2515.9243 | 400 | 1000 | 71243.0427 | 71.243
| 468 | 6289.8108 | 2515.9243 | 400 | 1000 | 71243.0427 | 71.243
| 469 | 6289.8108 | 2515.9243 | 400 | 1000 | 71243.0427 | 71.243
| 470 | 6289.8108 | 2515.9243 | 400 | 1000 | 71243.0427 | 71.243
| 471 | 6289.8108 | 2515.9243 | 400 | 1000 | 71243.0427 | 71.243
| 472 | 6289.8108 | 2515.9243 | 400 | 1000 | 71243.0427 | 71.243
| 473 | 6289.8108 | 2515.9243 | 400 | 1000 | 71243.0427 | 71.243
| 474 | 6289.8108 | 2515.9243 | 400 | 1000 | 71243.0427 | 71.243
| 475 | 6289.8108 | 2515.9243 | 400 | 1000 | 71243.0427 | 71.243
| 476 | 6289.8108 | 2515.9243 | 400 | 1000 | 71243.0427 | 71.243
| 477 | 6289.8108 | 2515.9243 | 400 | 1000 | 71243.0427 | 71.243
| 478 | 6289.8108 | 2515.9243 | 400 | 1000 | 71243.0427 | 71.243
| 479 | 6289.8108 | 2515.9243 | 400 | 1000 | 71243.0427 | 71.243
| 480 | 6289.8108 | 2515.9243 | 400 | 1000 | 71243.0427 | 71.243
| 481 | 6289.8108 | 2515.9243 | 400 | 1000 | 71243.0427 | 71.243
| 482 | 6289.8108 | 2515.9243 | 400 | 1000 | 71243.0427 | 71.243
| 483 | 6289.8108 | 2515.9243 | 400 | 1000 | 71243.0427 | 71.243
| 484 | 6289.8108 | 2515.9243 | 400 | 1000 | 71243.0427 | 71.243
| 485 | 6289.8108 | 2515.9243 | 400 | 1000 | 71243.0427 | 71.243
| 486 | 6289.8108 | 2515.9243 | 400 | 1000 | 71243.0427 | 71.243
| 487 | 6289.8108 | 2515.9243 | 400 | 1000 | 71243.0427 | 71.243
| 488 | 6289.8108 | 2515.9243 | 400 | 1000 | 71243.0427 | 71.243
| 489 | 6289.8108 | 2515.9243 | 400 | 1000 | 71243.0427 | 71.243
| 490 | 6289.8108 | 2515.9243 | 400 | 1000 | 71243.0427 | 71.243
| 491 | 6289.8108 | 2515.9243 | 400 | 1000 | 71243.0427 | 71.243
| 492 | 6289.8108 | 2515.9243 | 400 | 1000 | 71243.0427 | 71.243
| 493 | 6289.8108 | 2515.9243 | 400 | 1000 | 71243.0427 | 71.243
| 494 | 6289.8108 | 2515.9243 | 400 | 1000 | 71243.0427 | 71.243
| 495 | 6289.8108 | 2515.9243 | 400 | 1000 | 71243.0427 | 71.243
| 496 | 6289.8108 | 2515.9243 | 400 | 1000 | 71243.0427 | 71.243
| 497 | 6289.8108 | 2515.9243 | 400 | 1000 | 71243.0427 | 71.243
| 498 | 6289.8108 | 2515.9243 | 400 | 1000 | 71243.0427 | 71.243
| 499 | 6289.8108 | 2515.9243 | 400 | 1000 | 71243.0427 | 71.243
| 500 | 6289.8108 | 2515.9243 | 400 | 1000 | 71243.0427 | 71.243
| 501 | 6289.8108 | 2515.9243 | 400 | 1000 | 71243.0427 | 71.243
| 502 | 6289.8108 | 2515.9243 | 400 | 1000 | 71243.0427 | 71.243
| 503 | 6289.8108 | 2515.9243 | 400 | 1000 | 71243.0427 | 71.243
| 504 | 6289.8108 | 2515.9243 | 400 | 1000 | 71243.0427 | 71.243
| 505 | 6289.8108 | 2515.9243 | 400 | 1000 | 71243.0427 | 71.243
| 506 | 6289.8108 | 2515.9243 | 400 | 1000 | 71243.0427 | 71.243
| 507 | 6289.8108 | 2515.9243 | 400 | 1000 | 71243.0427 | 71.243
| 508 | 6289.8108 | 2515.9243 | 400 | 1000 | 71243.0427 | 71.243
| 509 | 6289.8108 | 2515.9243 | 400 | 1000 | 71243.0427 | 71.243
| 510 | 6289.8108 | 2515.9243 | 400 | 1000 | 71243.0427 | 71.243
| 511 | 6289.8108 | 2515.9243 | 400 | 1000 | 71243.0427 | 71.243
| 512 | 6289.8108 | 2515.9243 | 400 | 1000 | 71243.0427 | 71.243
| 513 | 6289.8108 | 2515.9243 | 400 | 1000 | 71243.0427 | 71.243
| 514 | 6289.8108 | 2515.9243 | 400 | 1000 | 71243.0427 | 71.243
| 515 | 6289.8108 | 2515.9243 | 400 | 1000 | 71243.0427 | 71.243
| 516 | 6289.8108 | 2515.9243 | 400 | 1000 | 71243.0427 | 71.243
| 517 | 6289.8108 | 2515.9243 | 400 | 1000 | 71243.0427 | 71.243
| 518 | 6289.8108 | 2515.9243 | 400 | 1000 | 71243.0427 | 71.243
| 519 | 6289.8108 | 2515.9243 | 400 | 1000 | 71243.0427 | 71.243
| 520 | 6289.8108 | 2515.9243 | 400 | 1000 | 71243.0427 | 71.243
| 521 | 6289.8108 | 2515.9243 | 400 | 1000 | 71243.0427 | 71.243
| 522 | 6289.8108 | 2515.9243 | 400 | 1000 | 71243.0427 | 71.243
| 523 | 6289.8108 | 2515.9243 | 400 | 1000 | 71243.0427 | 71.243
| 524 | 6289.8108 | 2515.9243 | 400 | 1000 | 71243.0427 | 71.243
| 525 | 6289.8108 | 2515.9243 | 400 | 1000 | 71243.0427 | 71.243
| 526 | 6289.8108 | 2515.9243 | 400 | 1000 | 71243.0427 | 71.243
| 527 | 6289.8108 | 2515.9243 | 400 | 1000 | 71243.0427 | 71.243
| 528 | 6289.8108 | 2515.9243 | 400 | 1000 | 71243.0427 | 71.243
| 529 | 6289.8108 | 2515.9243 | 400 | 1000 | 71243.0427 | 71.243
| 530 | 6289.8108 | 2515.9243 | 400 | 1000 | 71243.0427 | 71.243
| 531 | 6289.8108 | 2515.9243 | 400 | 1000 | 71243.0427 | 71.243
| 532 | 6289.8108 | 2515.9243 | 400 | 1000 | 71243.0427 | 71.243
| 533 | 6289.8108 | 2515.9243 | 400 | 1000 | 71243.0427 | 71.243
| 534 | 6289.8108 | 2515.9243 | 400 | 1000 | 71243.0427 | 71.243
| 535 | 6289.8108 | 2515.9243 | 400 | 1000 | 71243.0427 | 71.243
| 536 | 6289.8108 | 2515.9243 | 400 | 1000 | 71243.0427 | 71.243
| 537 | 6289.8108 | 2515.9243 | 400 | 1000 | 71243.0427 | 71.243
| 538 | 6289.8108 | 2515.9243 | 400 | 1000 | 71243.0427 | 71.243
| 539 | 6289.8108 | 2515.9243 | 400 | 1000 | 71243.0427 | 71.243
| 540 | 6289.8108 | 2515.9243 | 400 | 1000 | 71243.0427 | 71.243
| 541 | 6289.8108 | 2515.9243 | 400 | 1000 | 71243.0427 | 71.243
| 542 | 6289.8108 | 2515.9243 | 400 | 1000 | 71243.0427 | 71.243
| 543 | 6289.8108 | 2515.9243 | 400 | 1000 | 71243.0427 | 71.243
| 544 | 6289.8108 | 2515.9243 | 400 | 1000 | 71243.0427 | 71.243
| 545 | 6289.8108 | 2515.9243 | 400 | 1000 | 71243.0427 | 71.243
| 546 | 6289.8108 | 2515.9243 | 400 | 1000 | 71243.0427 | 71.243
| 547 | 6289.8108 | 2515.9243 | 400 | 1000 | 71243.0427 | 71.243
| 548 | 6289.8108 | 2515.9243 | 400 | 1000 | 71243.0427 | 71.243
| 549 | 6289.8108 | 2515.9243 | 400 | 1000 | 71243.0427 | 71.243
| 550 | 6289.8108 | 2515.9243 | 400 | 1000 | 71243.0427 | 71.243
| 551 | 6289.8108 | 2515.9243 | 400 | 1000 | 71243.0427 | 71.243
| 552 | 6289.8108 | 2515.9243 | 400 | 1000 | 71243.0427 | 71.243
| 553 | 6289.8108 | 2515.9243 | 400 | 1000 | 71243.0427 | 71.243
| 554 | 6289.8108 | 2515.9243 | 400 | 1000 | 71243.0427 | 71.243
| 555 | 6289.8108 | 2515.9243 | 400 | 1000 | 71243.0427 | 71.243
| 556 | 6289.8108 | 2515.9243 | 400 | 1000 | 71243.0427 | 71.243
| 557 | 6289.8108 | 2515.9243 | 400 | 1000 | 71243.0427 | 71.243
| 558 | 6289.8108 | 2515.9243 | 400 | 1000 | 71243.0427 | 71.243
| 559 | 6289.8108 | 2515.9243 | 400 | 1000 | 71243.0427 | 71.243
| 560 | 6289.8108 | 2515.9243 | 400 | 1000 | 71243.0427 | 71.243
| 561 | 6289.8108 | 2515.9243 | 400 | 1000 | 71243.0427 | 71.243
| 562 | 6289.8108 | 2515.9243 | 400 | 1000 | 71243.0427 | 71.243
| 563 | 6289.8108 | 2515.9243 | 400 | 1000 | 71243.0427 | 71.243
| 564 | 6289.8108 | 2515.9243 | 400 | 1000 | 71243.0427 | 71.243
| 565 | 6289.8108 | 2515.9243 | 400 | 1000 | 71243.0427 | 71.243
| 566 | 6289.8108 | 2515.9243 | 400 | 1000 | 71243.0427 | 71.243
| 567 | 6289.8108 | 2515.9243 | 400 | 1000 | 71243.0427 | 71.243
| 568 | 6289.8108 | 2515.9243 | 400 | 1000 | 71243.0427 | 71.243
| 569 | 6289.8108 | 2515.9243 | 400 | 1000 | 71243.0427 | 71.243
| 570 | 6289.8108 | 2515.9243 | 400 | 1000 | 71243.0427 | 71.243
| 571 | 6289.8108 | 2515.9243 | 400 | 1000 | 71243.0427 | 71.243
| 572 | 6289.8108 | 2515.9243 | 400 | 1000 | 71243.0427 | 71.243
| 573 | 6289.8108 | 2515.9243 | 400 | 1000 | 71243.0427 | 71.243
| 574 | 6289.8108 | 2515.9243 | 400 | 1000 | 71243.0427 | 71.243
| 575 | 6289.8108 | 2515.9243 | 400 | 1000 | 71243.0427 | 71.243
| 576 | 6289.8108 | 2515.9243 | 400 | 1000 | 71243.0427 | 71.243
| 577 | 6289.8108 | 2515.9243 | 400 | 1000 | 71243.0427 | 71.243
| 578 | 6289.8108 | 2515.9243 | 400 | 1000 | 71243.0427 | 71.243
| 579 | 6289.8108 | 2515.9243 | 400 | 1000 | 71243.0427 | 71.243
| 580 | 6289.8108 | 2515.9243 | 400 | 1000 | 71243.0427 | 71.243
| 581 | 6289.8108 | 2515.9243 | 400 | 1000 | 71243.0427 | 71.243
| 582 | 6289.8108 | 2515.9243 | 400 | 1000 | 71243.0427 | 71.243
| 583 | 6289.8108 | 2515.9243 | 400 | 1000 | 71243.0427 | 71.243
| 584 | 6289.8108 | 2515.9243 | 400 | 1000 | 71243.0427 | 71.243
| 585 | 6289.8108 | 2515.9243 | 400 | 1000 | 71243.0427 | 71.243
| 586 | 6289.8108 | 2515.9243 | 400 | 1000 | 71243.0427 | 71.243
| 587 | 6289.8108 | 2515.9243 | 400 | 1000 | 71243.0427 | 71.243
| 588 | 6289.8108 | 2515.9243 | 400 | 1000 | 71243.0427 | 71.243
| 589 | 6289.8108 | 2515.9243 | 400 | 1000 | 71243.0427 | 71.243
| 590 | 6289.8108 | 2515.9243 | 400 | 1000 | 71243.0427 | 71.243
| 591 | 6289.8108 | 2515.9243 | 400 | 1000 | 71243.0427 | 71.243
| 592 | 6289.8108 | 2515.9243 | 400 | 1000 | 71243.0427 | 71.243
| 593 | 6289.8108 | 2515.9243 | 400 | 1000 | 71243.0427 | 71.243
| 594 | 6289.8108 | 2515.9243 | 400 | 1000 | 71243.0427 | 71.243
| 595 | 6289.8108 | 2515.9243 | 400 | 1000 | 71243.0427 | 71.243
| 596 | 6289.8108 | 2515.9243 | 400 | 1000 | 71243.0427 | 71.243
| 597 | 6289.8108 | 2515.9243 | 400 | 1000 | 71243.0427 | 71.243
| 598 | 6289.8108 | 2515.9243 | 400 | 1000 | 71243.0427 | 71.243
| 599 | 6289.8108 | 2515.9243 | 400 | 1000 | 71243.0427 | 71.243
| 600 | 6289.8108 | 2515.9243 | 400 | 1000 | 71243.0427 | 71.243
| 601 | 6289.8108 | 2515.9243 | 400 | 1000 | 71243.0427 | 71.243
| 602 | 6289.8108 | 2515.9243 | 400 | 1000 | 71243.0427 | 71.243
| 603 | 6289.8108 | 2515.9243 | 400 | 1000 | 71243.0427 | 71.243
| 604 | 6289.8108 | 2515.9243 | 400 | 1000 | 71243.0427 | 71.243
| 605 | 6289.8108 | 2515.9243 | 400 | 1000 | 71243.0427 | 71.243
| 606 | 6289.8108 | 2515.9243 | 400 | 1000 | 71243.0427 | 71.243
| 607 | 6289.8108 | 2515.9243 | 400 | 1000 | 71243.0427 | 71.243
| 608 | 6289.8108 | 2515.9243 | 400 | 1000 | 71243.0427 | 71.243
| 609 | 6289.8108 | 2515.9243 | 400 | 1000 | 71243.0427 | 71.243
| 610 | 6289.8108 | 2515.9243 | 400 | 1000 | 71243.0427 | 71.243
| 611 | 6289.8108 | 2515.9243 | 400 | 1000 | 71243.0427 | 71.243
| 612 | 6289.8108 | 2515.9243 | 400 | 1000 | 71243.0427 | 71.243
| 613 | 6289.8108 | 2515.9243 | 400 | 1000 | 71243.0427 | 71.243
| 614 | 6289.8108 | 2515.9243 | 400 | 1000 | 71243.0427 | 71.243
| 615 | 6289.8108 | 2515.9243 | 400 | 1000 | 71243.0427 | 71.243
| 616 | 6289.8108 | 2515.9243 | 400 | 1000 | 71243.0427 | 71.243
| 617 | 6289.8108 | 2515.9243 | 400 | 1000 | 71243.0427 | 71.243
| 618 | 6289.8108 | 2515.9243 | 400 | 1000 | 71243.0427 | 71.243
| 619 | 6289.8108 | 2515.9243 | 400 | 1000 | 71243.0427 | 71.243
| 620 | 6289.8108 | 2515.9243 | 400 | 1000 | 71243.0427 | 71.243
| 621 | 6289.8108 | 2515.9243 | 400 | 1000 | 71243.0427 | 71.243
| 622 | 6289.8108 | 2515.9243 | 400 | 1000 | 71243.0427 | 71.243
| 623 | 6289.8108 | 2515.9243 | 400 | 1000 | 71243.0427 | 71.243
| 624 | 6289.8108 | 2515.9243 | 400 | 1000 | 71243.0427 | 71.243
| 625 | 6289.8108 | 2515.9243 | 400 | 1000 | 71243.0427 | 71.243
| 626 | 6289.8108 | 2515.9243 | 400 | 1000 | 71243.0427 | 71.243
| 627 | 6289.8108 | 2515.9243 | 400 | 1000 | 71243.0427 | 71.243
| 628 | 6289.8108 | 2515.9243 | 400 | 1000 | 71243.0427 | 71.243
| 629 | 6289.8108 | 2515.9243 | 400 | 1000 | 71243.0427 | 71.243
| 630 | 6289.8108 | 2515.9243 | 400 | 1000 | 71243.0427 | 71.243
| 631 | 6289.8108 | 2515.9243 | 400 | 1000 | 71243.0427 | 71.243
| 632 | 6289.8108 | 2515.9243 | 400 | 1000 | 71243.0427 | 71.243
| 633 | 6289.8108 | 2515.9243 | 400 | 1000 | 71243.0427 | 71.243
| 634 | 6289.8108 | 2515.9243 | 400 | 1000 | 71243.0427 | 71.243
| 635 | 6289.8108 | 2515.9243 | 400 | 1000 | 71243.0427 | 71.243
| 636 | 6289.8108 | 2515.9243 | 400 | 1000 | 71243.0427 | 71.243
| 637 | 6289.8108 | 2515.9243 | 400 | 1000 | 71243.0427 | 71.243
| 638 | 6289.8108 | 2515.9243 | 400 | 1000 | 71243.0427 | 71.243
| 639 | 6289.8108 | 2515.9243 | 400 | 1000 | 71243.0427 | 71.243
| 640 | 6289.8108 | 2515.9243 | 400 | 1000 | 71243.0427 | 71.243
| 641 | 6289.8108 | 2515.9243 | 400 | 1000 | 71243.0427 | 71.243
| 642 | 6289.8108 | 2515.9243 | 400 | 1000 | 71243.0427 | 71.243
| 643 | 6289.8108 | 2515.9243 | 400 | 1000 | 71243.0427 | 71.243
| 644 | 6289.8108 | 2515.9243 | 400 | 1000 | 71243.0427 | 71.243
| 645 | 6289.8108 | 2515.9243 | 400 | 1000 | 71243.0427 | 71.243
| 646 | 6289.8108 | 2515.9243 | 400 | 1000 | 71243.0427 | 71.243
| 647 | 6289.8108 | 2515.9243 | 400 | 1000 | 71243.0427 | 71.243
| 648 | 6289.8108 | 2515.9243 | 400 | 1000 | 71243.0427 | 71.243
| 649 | 6289.8108 | 2515.9243 | 400 | 1000 | 71243.0427 | 71.243
| 650 | 6289.8108 | 2515.9243 | 400 | 1000 | 71243.0427 | 71.243
| 651 | 6289.8108 | 2515.9243 | 400 | 1000 | 71243.0427 | 71.243
| 652 | 6289.8108 | 2515.9243 | 400 | 1000 | 71243.0427 | 71.243
| 653 | 6289.8108 | 2515.9243 | 400 | 1000 | 71243.0427 | 71.243
| 654 | 6289.8108 | 2515.9243 | 400 | 1000 | 71243.0427 | 71.243
| 655 | 6289.8108 | 2515.9243 | 400 | 1000 | 71243.0427 | 71.243
| 656 | 6289.8108 | 2515.9243 | 400 | 1000 | 71243.0427 | 71.243
| 657 | 6289.8108 | 2515.9243 | 400 | 1000 | 71243.0427 | 71.243
| 658 | 6289.8108 | 2515.9243 | 400 | 1000 | 71243.0427 | 71.243
| 659 | 6289.8108 | 2515.9243 | 400 | 1000 | 71243.0427 | 71.243
| 660 | 6289.8108 | 2515.9243 | 400 | 1000 | 71243.0427 | 71.243
| 661 | 6289.8108 | 2515.9243 | 400 | 1000 | 71243.0427 | 71.243
| 662 | 6289.8108 | 2515.9243 | 400 | 1000 | 71243.0427 | 71.243
| 663 | 6289.8108 | 2515.9243 | 400 | 1000 | 71243.0427 | 71.243
| 664 | 6289.8108 | 2515.9243 | 400 | 1000 | 71243.0427 | 71.243
| 665 | 6289.8108 | 2515.9243 | 400 | 1000 | 71243.0427 | 71.243
| 666 | 6289.8108 | 2515.9243 | 400 | 1000 | 71243.0427 | 71.243
| 667 | 6289.8108 | 2515.9243 | 400 | 1000 | 71243.0427 | 71.243
| 668 | 6289.8108 | 2515.9243 | 400 | 1000 | 71243.0427 | 71.243
| 669 | 6289.8108 | 2515.9243 | 400 | 1000 | 71243.0427 | 71.243
| 670 | 6289.8108 | 2515.9243 | 400 | 1000 | 71243.0427 | 71.243
| 671 | 6289.8108 | 2515.9243 | 400 | 1000 | 71243.0427 | 71.243
| 672 | 6289.8108 | 2515.9243 | 400 | 1000 | 71243.0427 | 71.243
| 673 | 6289.8108 | 2515.9243 | 400 | 1000 | 71243.0427 | 71.243
| 674 | 6289.8108 | 2515.9243 | 400 | 1000 | 71243.0427 | 71.243
| 675 | 6289.8108 | 2515.9243 | 400 | 1000 | 71243.0427 | 71.243
| 676 | 6289.8108 | 2515.9243 | 400 | 1000 | 71243.0427 | 71.243
| 677 | 6289.8108 | 2515.9243 | 400 | 1000 | 71243.0427 | 71.243
| 678 | 6289.8108 | 2515.9243 | 400 | 1000 | 71243.0427 | 71.243
| 679 | 6289.8108 | 2515.9243 | 400 | 1000 | 71243.0427 | 71.243
| 680 | 6289.8108 | 2515.9243 | 400 | 1000 | 71243.0427 | 71.243
| 681 | 6289.8108 | 2515.9243 | 400 | 1000 | 71243.0427 | 71.243
| 682 | 6289.8108 | 2515.9243 | 400 | 1000 | 71243.0427 | 71.243
| 683 | 6289.8108 | 2515.9243 | 400 | 1000 | 71243.0427 | 71.243
| 684 | 6289.8108 | 2515.9243 | 400 | 1000 | 71243.0427 | 71.243
| 685 | 6289.8108 | 2515.9243 | 400 | 1000 | 71243.0427 | 71.243
| 686 | 6289.8108 | 2515.9243 | 400 | 1000 | 71243.0427 | 71.243
| 687 | 6289.8108 | 2515.9243 | 400 | 1000 | 71243.0427 | 71.243
| 688 | 6289.8108 | 2515.9243 | 400 | 1000 | 71243.0427 | 71.243
| 689 | 6289.8108 | 2515.9243 | 400 | 1000 | 71243.0427 | 71.243
| 690 | 6289.8108 | 2515.9243 | 400 | 1000 | 71243.0427 | 71.243
| 691 | 6289.8108 | 2515.9243 | 400 | 1000 | 71243.0427 | 71.243
| 692 | 6289.8108 | 2515.9243 | 400 | 1000 | 71243.0427 | 71.243
| 693 | 6289.8108 | 2515.9243 | 400 | 1000 | 71243.0427 | 71.243
| 694 | 6289.8108 | 2515.9243 | 400 | 1000 | 71243.0427 | 71.243
| 695 | 6289.8108 | 2515.9243 | 400 | 1000 | 71243.0427 | 71.243
| 696 | 6289.8108 | 2515.9243 | 400 | 1000 | 71243.0427 | 71.243
| 697 | 6289.8108 | 2515.9243 | 400 | 1000 | 71243.0427 | 71.243
| 698 | 6289.8108 | 2515.9243 | 400 | 1000 | 71243.0427 | 71.243
| 699 | 6289.8108 | 2515.9243 | 400 | 1000 | 71243.0427 | 71.243
| 700 | 6289.8108 | 2515.9243 | 400 | 1000 | 71243.0427 | 71.243
| 701 | 6289.8108 | 2515.9243 | 400 | 1000 | 71243.0427 | 71.243
| 702 | 6289.8108 | 2515.9243 | 400 | 1000 | 71243.0427 | 71.243
| 703 | 6289.8108 | 2515.9243 | 400 | 1000 | 71243.0427 | 71.243
| 704 | 6289.8108 | 2515.9243 | 400 | 1000 | 71243.0427 | 71.243
| 705 | 6289.8108 | 2515.9243 | 400 | 1000 | 71243.0427 | 71.243
| 706 | 6289.8108 | 2515.9243 | 400 | 1000 | 71243.0427 | 71.243
| 707 | 6289.8108 | 2515.9243 | 400 | 1000 | 71243.0427 | 71.243
| 708 | 6289.8108 | 2515.9243 | 400 | 1000 | 71243.0427 | 71.243
| 709 | 6289.8108 | 2515.9243 | 400 | 1000 | 71243.0427 | 71.243
| 710 | 6289.8108 | 2515.9243 | 400 | 1000 | 71243.0427 | 71.243
| 711 | 6289.8108 | 2515.9243 | 400 | 1000 | 71243.0427 | 71.243
| 712 | 6289.8108 | 2515.9243 | 400 | 1000 | 71243.0427 | 71.243
| 713 | 6289.8108 | 2515.9243 | 400 | 1000 | 71243.0427 | 71.243
| 714 | 6289.8108 | 2515.9243 | 400 | 1000 | 71243.0427 | 71.243
| 715 | 6289.8108 | 2515.9243 | 400 | 1000 | 71243.0427 | 71.243
| 716 | 6289.8108 | 2515.9243 | 400 | 1000 | 71243.0427 | 71.243
| 717 | 6289.8108 | 2515.9243 | 400 | 1000 | 71243.0427 | 71.243
| 718 | 6289.8108 | 2515.9243 | 400 | 1000 | 71243.0427 | 71.243
| 719 | 6289.8108 | 2515.9243 | 400 | 1000 | 71243.0427 | 71.243
| 720 | 6289.8108 | 2515.9243 | 400 | 1000 | 71243.0427 | 71.243
| 721 | 6289.8108 | 2515.9243 | 400 | 1000 | 71243.0427 | 71.243
| 722 | 6289.8108 | 2515.9243 | 400 | 1000 | 71243.0427 | 71.243
| 723 | 6289.8108 | 2515.9243 | 400 | 1000 | 71243.0427 | 71.243
| 724 | 6289.8108 | 2515.9243 | 400 | 1000 | 71243.0427 | 71.243
| 725 | 6289.8108 | 2515.9243 | 400 | 1000 | 71243.0427 | 71.243
| 726 | 6289.8108 | 2515.9243 | 400 | 1000 | 71243.0427 | 71.243
| 727 | 6289.8108 | 2515.9243 | 400 | 1000 | 71243.0427 | 71.243
| 728 | 6289.8108 | 2515.9243 | 400 | 1000 | 71243.0427 | 71.243
| 729 | 6289.8108 | 2515.9243 | 400 | 1000 | 71243.0427 | 71.243
| 730 | 6289.8108 | 2515.9243 | 400 | 1000 | 71243.0427 | 71.243
| 731 | 6289.8108 | 2515.9243 | 400 | 1000 | 71243.0427 | 71.243
| 732 | 6289.8108 | 2515.9243 | 400 | 1000 | 71243.0427 | 71.243
| 733 | 6289.8108 | 2515.9243 | 400 | 1000 | 71243.0427 | 71.243
| 734 | 6289.8108 | 2515.9243 | 400 | 1000 | 71243.0427 | 71.243
| 735 | 6289.8108 | 2515.9243 | 400 | 1000 | 71243.0427 | 71.243
| 736 | 6289.8108 | 2515.9243 | 400 | 1000 | 71243.0427 | 71.243
| 737 | 6289.8108 | 2515.9243 | 400 | 1000 | 71243.0427 | 71.243
| 738 | 6289.8108 | 2515.9243 | 400 | 1000 | 71243.0427 | 71.243
| 739 | 6289.8108 | 2515.9243 | 400 | 1000 | 71243.0427 | 71.243
| 740 | 6289.8108 | 2515.9243 | 400 | 1000 | 71243.0427 | 71.243
| 741 | 6289.8108 | 2515.9243 | 400 | 1000 | 71243.0427 | 71.243
| 742 | 6289.8108 | 2515.9243 | 400 | 1000 | 71243.0427 | 71.243
| 743 | 6289.8108 | 2515.9243 | 400 | 1000 | 71243.0427 | 71.243
| 744 | 6289.8108 | 2515.9243 | 400 | 1000 | 71243.0427 | 71.243
| 745 | 6289.8108 | 2515.9243 | 400 | 1000 | 71243.0427 | 71.243
| 746 | 6289.8108 | 2515.9243 | 400 | 1000 | 71243.0427 | 71.243
| 747 | 6289.8108 | 2515.9243 | 400 | 1000 | 71243.0427 | 71.243
| 748 | 6289.8108 | 2515.9243 | 400 | 1000 | 71243.0427 | 71.243
| 749 | 6289.8108 | 2515.9243 | 400 | 1000 | 71243.0427 | 71.243
| 750 | 6289.8108 | 2515.9243 | 400 | 1000 | 71243.0427 | 71.243
| 751 | 6289.8108 | 2515.9243 | 400 | 1000 | 71243.0427 | 71.243
| 752 | 6289.8108 | 2515.9243 | 400 | 1000 | 71243.0427 | 71.243
| 753 | 6289.8108 | 2515.9243 | 400 | 1000 | 71243.0427 | 71.243
| 754 | 6289.8108 | 2515.9243 | 400 | 1000 | 71243.0427 | 71.243
| 755 | 6289.8108 | 2515.9243 | 400 | 1000 | 71243.0427 | 71.243
| 756 | 6289.8108 | 2515.9243 | 400 | 1000 | 71243.0427 | 71.243
| 757 | 6289.8108 | 2515.9243 | 400 | 1000 | 71243.0427 | 71.243
| 758 | 6289.8108 | 2515.9243 | 400 | 1000 | 71243.0427 | 71.243
| 759 | 6289.8108 | 2515.9243 | 400 | 1000 | 71243.0427 | 71.243
| 760 | 6289.8108 | 2515.9243 | 400 | 1000 | 71243.0427 | 71.243
| 761 | 6289.8108 | 2515.9243 | 400 | 1000 | 71243.0427 | 71.243
| 762 | 6289.8108 | 2515.9243 | 400 | 1000 | 71243.0427 | 71.243
| 763 | 6289.8108 | 2515.9243 | 400 | 1000 | 71243.0427 | 71.243
| 764 | 6289.8108 | 2515.9243 | 400 | 1000 | 71243.0427 | 71.243
| 765 | 6289.8108 | 2515.9243 | 400 | 1000 | 71243.0427 | 71.243
| 766 | 6289.8108 | 2515.9243 | 400 | 1000 | 71243.0427 | 71.243
| 767 | 6289.8108 | 2515.9243 | 400 | 1000 | 71243.0427 | 71.243
| 768 | 6289.8108 | 2515.9243 | 400 | 1000 | 71243.0427 | 71.243
| 769 | 6289.8108 | 2515.9243 | 400 | 1000 | 71243.0427 | 71.243
| 770 | 6289.8108 | 2515.9243 | 400 | 1000 | 71243.0427 | 71.243
| 771 | 6289.8108 | 2515.9243 | 400 | 1000 | 71243.0427 | 71.243
| 772 | 6289.8108 | 2515.9243 | 400 | 1000 | 71243.0427 | 71.243
| 773 | 6289.8108 | 2515.9243 | 400 | 1000 | 71243.0427 | 71.243
| 774 | 6289.8108 | 2515.9243 | 400 | 1000 | 71243.0427 | 71.243
| 775 | 6289.8108 | 2515.9243 | 400 | 1000 | 71243.0427 | 71.243
| 776 | 6289.8108 | 2515.9243 | 400 | 1000 | 71243.0427 | 71.243
| 777 | 6289.8108 | 2515.9243 | 400 | 1000 | 71243.0427 | 71.243
| 778 | 6289.8108 | 2515.9243 | 400 | 1000 | 71243.0427 | 71.243
| 779 | 6289.8108 | 2515.9243 | 400 | 1000 | 71243.0427 | 71.243
| 780 | 6289.8108 | 2515.9243 | 400 | 1000 | 71243.0427 | 71.243
| 781 | 6289.8108 | 2515.9243 | 400 | 1000 | 71243.0427 | 71.243
| 782 | 6289.8108 | 2515.9243 | 400 | 1000 | 71243.0427 | 71.243
| 783 | 6289.8108 | 2515.9243 | 400 | 1000 | 71243.0427 | 71.243
| 784 | 6289.8108 | 2515.9243 | 400 | 1000 | 71243.0427 | 71.243
| 785 | 6289.8108 | 2515.9243 | 400 | 1000 | 71243.0427 | 71.243
| 786 | 6289.8108 | 2515.9243 | 400 | 1000 | 71243.0427 | 71.243
| 787 | 6289.8108 | 2515.9243 | 400 | 1000 | 71243.0427 | 71.243
| 788 | 6289.8108 | 2515.9243 | 400 | 1000 | 71243.0427 | 71.243
| 789 | 6289.8108 | 2515.9243 | 400 | 1000 | 71243.0427 | 71.243
| 790 | 6289.8108 | 2515.9243 | 400 | 1000 | 71243.0427 | 71.243
| 791 | 6289.8108 | 2515.9243 | 400 | 1000 | 71243.0427 | 71.243
| 792 | 6289.8108 | 2515.9243 | 400 | 1000 | 71243.0427 | 71.243
| 793 | 6289.8108 | 2515.9243 | 400 | 1000 | 71243.0427 | 71.243
| 794 | 6289.8108 | 2515.9243 | 400 | 1000 | 71243.0427 | 71.243
| 795 | 6289.8108 | 2515.9243 | 400 | 1000 | 71243.0427 | 71.243
| 796 | 6289.8108 | 2515.9243 | 400 | 1000 | 71243.0427 | 71.243
| 797 | 6289.8108 | 2515.9243 | 400 | 1000 | 71243.0427 | 71.243
| 798 | 6289.8108 | 2515.9243 | 400 | 1000 | 71243.0427 | 71.243
| 799 | 6289.8108 | 2515.9243 | 400 | 1000 | 71243.0427 | 71.243
| 800 | 6289.8108 | 2515.9243 | 400 | 1000 | 71243.0427 | 71.243
| 801 | 6289.8108 | 2515.9243 | 400 | 1000 | 71243.0427 | 71.243
| 802 | 6289.8108 | 2515.9243 | 400 | 1000 | 71243.0427 | 71.243
| 803 | 6289.8108 | 2515.9243 | 400 | 1000 | 71243.0427 | 71.243
| 804 | 6289.8108 | 2515.9243 | 400 | 1000 | 71243.0427 | 71.243
| 805 | 6289.8108 | 2515.9243 | 400 | 1000 | 71243.0427 | 71.243
| 806 | 6289.8108 | 2515.9243 | 400 | 1000 | 71243.0427 | 71.243
| 807 | 6289.8108 | 2515.9243 | 400 | 1000 | 71243.0427 | 71.243
| 808 | 6289.8108 | 2515.9243 | 400 | 1000 | 71243.0427 | 71.243
| 809 | 6289.8108 | 2515.9243 | 400 | 1000 | 71243.0427 | 71.243
| 810 | 6289.8108 | 2515.9243 | 400 | 1000 | 71243.0427 | 71.243
| 811 | 6289.8108 | 2515.9243 | 400 | 1000 | 71243.0427 | 71.243
| 812 | 6289.8108 | 2515.9243 | 400 | 1000 | 71243.0427 | 71.243
| 813 | 6289.8108 | 2515.9243 | 400 | 1000 | 71243.0427 | 71.243
| 814 | 6289.8108 | 2515.9243 | 400 | 1000 | 71243.0427 | 71.243
| 815 | 6289.8108 | 2515.9243 | 400 | 1000 | 71243.0427 | 71.243
| 816 | 6289.8108 | 2515.9243 | 400 | 1000 | 71243.0427 | 71.243
| 817 | 6289.8108 | 2515.9243 | 400 | 1000 | 71243.0427 | 71.243
| 818 | 6289.8108 | 2515.9243 | 400 | 1000 | 71243.0427 | 71.243
| 819 | 6289.8108 | 2515.9243 | 400 | 1000 | 71243.0427 | 71.243
| 820 | 6289.8108 | 2515.9243 | 400 | 1000 | 71243.0427 | 71.243
| 821 | 6289.8108 | 2515.9243 | 400 | 1000 | 71243.0427 | 71.243
| 822 | 6289.8108 | 2515.9243 | 400 | 1000 | 71243.0427 | 71.243
| 823 | 6289.8108 | 2515.9243 | 400 | 1000 | 71243.0427 | 71.243
| 824 | 6289.8108 | 2515.9243 | 400 | 1000 | 71243.0427 | 71.243
| 825 | 6289.8108 | 2515.9243 | 400 | 1000 | 71243.0427 | 71.243
| 826 | 6289.8108 | 2515.9243 | 400 | 1000 | 71243.0427 | 71.243
| 827 | 6289.8108 | 2515.9243 | 400 | 1000 | 71243.0427 | 71.243
| 828 | 6289.8108 | 2515.9243 | 400 | 1000 | 71243.0427 | 71.243
| 829 | 6289.8108 | 2515.9243 | 400 | 1000 | 71243.0427 | 71.243
| 830 | 6289.8108 | 2515.9243 | 400 | 1000 | 71243.0427 | 71.243
| 831 | 6289.8108 | 2515.9243 | 400 | 1000 | 71243.0427 | 71.243
| 832 | 6289.8108 | 2515.9243 | 400 | 1000 | 71243.0427 | 71.243
| 833 | 6289.8108 | 2515.9243 | 400 | 1000 | 71243.0427 | 71.243
| 834 | 6289.8108 | 2515.9243 | 400 | 1000 | 71243.0427 | 71.243
| 835 | 6289.8108 | 2515.9243 | 400 | 1000 | 71243.0427 | 71.243
| 836 | 6289.8108 | 2515.9243 | 400 | 1000 | 71243.0427 | 71.243
| 837 | 6289.8108 | 2515.9243 | 400 | 1000 | 71243.0427 | 71.243
| 838 | 6289.8108 | 2515.9243 | 400 | 1000 | 71243.0427 | 71.243
| 839 | 6289.8108 | 2515.9243 | 400 | 1000 | 71243.0427 | 71.243
| 840 | 6289.8108 | 2515.9243 | 400 | 1000 | 71243.0427 | 71.243
| 841 | 6289.8108 | 2515.9243 | 400 | 1000 | 71243.0427 | 71.243
| 842 | 6289.8108 | 2515.9243 | 400 | 1000 | 71243.0427 | 71.243
| 843 | 6289.8108 | 2515.9243 | 400 | 1000 | 71243.0427 | 71.243
| 844 | 6289.8108 | 2515.9243 | 400 | 1000 | 71243.0427 | 71.243
| 845 | 6289.8108 | 2515.9243 | 400 | 1000 | 71243.0427 | 71.243
| 846 | 6289.8108 | 2515.9243 | 400 | 1000 | 71243.0427 | 71.243
| 847 | 6289.8108 | 2515.9243 | 400 | 1000 | 71243.0427 | 71.243
| 848 | 6289.8108 | 2515.9243 | 400 | 1000 | 71243.0427 | 71.243
| 849 | 6289.8108 | 2515.9243 | 400 | 1000 | 71243.0427 | 71.243
| 850 | 6289.8108 | 2515.9243 | 400 | 1000 | 71243.0427 | 71.243
| 851 | 6289.8108 | 2515.9243 | 400 | 1000 | 71243.0427 | 71.243
| 852 | 6289.8108 | 2515.9243 | 400 | 1000 | 71243.0427 | 71.243
| 853 | 6289.8108 | 2515.9243 | 400 | 1000 | 71243.0427 | 71.243
| 854 | 6289.8108 | 2515.9243 | 400 | 1000 | 71243.0427 | 71.243
| 855 | 6289.8108 | 2515.9243 | 400 | 1000 | 71243.0427 | 71.243
| 856 | 6289.8108 | 2515.9243 | 400 | 1000 | 71243.0427 | 71.243
| 857 | 6289.8108 | 2515.9243 | 400 | 1000 | 71243.0427 | 71.243
| 858 | 6289.8108 | 2515.9243 | 400 | 1000 | 71243.0427 | 71.243
| 859 | 6289.8108 | 2515.9243 | 400 | 1000 | 71243.0427 | 71.243
| 860 | 6289.8108 | 2515.9243 | 400 | 1000 | 71243.0427 | 71.243
| 861 | 6289.8108 | 2515.9243 | 400 | 1000 | 71243.0427 | 71.243
| 862 | 6289.8108 | 2515.9243 | 400 | 1000 | 71243.0427 | 71.243
| 863 | 6289.8108 | 2515.9243 | 400 | 1000 | 71243.0427 | 71.243
| 864 | 6289.8108 | 2515.9243 | 400 | 1000 | 71243.0427 | 71.243
| 865 | 6289.8108 | 2515.9243 | 400 | 1000 | 71243.0427 | 71.243
| 866 | 6289.8108 | 2515.9243 | 400 | 1000 | 71243.0427 | 71.243
| 867 | 6289.8108 | 2515.9243 | 400 | 1000 | 71243.0427 | 71.243
| 868 | 6289.8108 | 2515.9243 | 400 | 1000 | 71243.0427 | 71.243
| 869 | 6289.8108 | 2515.9243 | 400 | 1000 | 71243.0427 | 71.243
| 870 | 6289.8108 | 2515.9243 | 400 | 1000 | 71243.0427 | 71.243
| 871 | 6289.8108 | 2515.9243 | 400 | 1000 | 71243.0427 | 71.243
| 872 | 6289.8108 | 2515.9243 | 400 | 1000 | 71243.0427 | 71.243
| 873 | 6289.8108 | 2515.9243 | 400 | 1000 | 71243.0427 | 71.243
| 874 | 6289.8108 | 2515.9243 | 400 | 1000 | 71243.0427 | 71.243
| 875 | 6289.8108 | 2515.9243 | 400 | 1000 | 71243.0427 | 71.243
| 876 | 6289.8108 | 2515.9243 | 400 | 1000 | 71243.0427 | 71.243
| 877 | 6289.8108 | 2515.9243 | 400 | 1000 | 71243.0427 | 71.243
| 878 | 6289.8108 | 2515.9243 | 400 | 1000 | 71243.0427 | 71.243
| 879 | 6289.8108 | 2515.9243 | 400 | 1000 | 71243.0427 | 71.243
| 880 | 6289.8108 | 2515.9243 | 400 | 1000 | 71243.0427 | 71.243
| 881 | 6289.8108 | 2515.9243 | 400 | 1000 | 71243.0427 | 71.243
| 882 | 6289.8108 | 2515.9243 | 400 | 1000 | 71243.0427 | 71.243
| 883 | 6289.8108 | 2515.9243 | 400 | 1000 | 71243.0427 | 71.243
| 884 | 6289.8108 | 2515.9243 | 400 | 1000 | 71243.0427 | 71.243
| 885 | 6289.8108 | 2515.9243 | 400 | 1000 | 71243.0427 | 71.243
| 886 | 6289.8108 | 2515.9243 | 400 | 1000 | 71243.0427 | 71.243
| 887 | 6289.8108 | 2515.9243 | 400 | 1000 | 71243.0427 | 71.243
| 888 | 6289.8108 | 2515.9243 | 400 | 1000 | 71243.0427 | 71.243
| 889 | 6289.8108 | 2515.9243 | 400 | 1000 | 71243.0427 | 71.243
| 890 | 6289.8108 | 2515.9243 | 400 | 1000 | 71243.0427 | 71.243
| 891 | 6289.8108 | 2515.9243 | 400 | 1000 | 71243.0427 | 71.243
| 892 | 6289.8108 | 2515.9243 | 400 | 1000 | 71243.0427 | 71.243
| 893 | 6289.8108 | 2515.9243 | 400 | 1000 | 71243.0427 | 71.243
| 894 | 6289.8108 | 2515.9243 | 400 | 1000 | 71243.0427 | 71.243
| 895 | 6289.8108 | 2515.9243 | 400 | 1000 | 71243.0427 | 71.243
| 896 | 6289.8108 | 2515.9243 | 400 | 1000 | 71243.0427 | 71.243
| 897 | 6289.8108 | 2515.9243 | 400 | 1000 | 71243.0427 | 71.243
| 898 | 6289.8108 | 2515.9243 | 400 | 1000 | 71243.0427 | 71.243
| 899 | 6289.8108 | 2515.9243 | 400 | 1000 | 71243.0427 | 71.243
| 900 | 6289.8108 | 2515.9243 | 400 | 1000 | 71243.0427 | 71.243
| 901 | 6289.8108 | 2515.9243 | 400 | 1000 | 71243.0427 | 71.243
| 902 | 6289.8108 | 2515.9243 | 400 | 1000 | 71243.0427 | 71.243
| 903 | 6289.8108 | 2515.9243 | 400 | 1000 | 71243.0427 | 71.243
| 904 | 6289.8108 | 2515.9243 | 400 | 1000 | 71243.0427 | 71.243
| 905 | 6289.8108 | 2515.9243 | 400 | 1000 | 71243.0427 | 71.243
| 906 | 6289.8108 | 2515.9243 | 400 | 1000 | 71243.0427 | 71.243
| 907 | 6289.8108 | 2515.9243 | 400 | 1000 | 71243.0427 | 71.243
| 908 | 6289.8108 | 2515.9243 | 400 | 1000 | 71243.0427 | 71.243
| 909 | 6289.8108 | 2515.9243 | 400 | 1000 | 71243.0427 | 71.243
| 910 | 6289.8108 | 2515.9243 | 400 | 1000 | 71243.0427 | 71.243
| 911 | 6289.8108 | 2515.9243 | 400 | 1000 | 71243.0427 | 71.243
| 912 | 6289.8108 | 2515.9243 | 400 | 1000 | 71243.0427 | 71.243
| 913 | 6289.8108 | 2515.9243 | 400 | 1000 | 71243.0427 | 71.243
| 914 | 6289.8108 | 2515.9243 | 400 | 1000 | 71243.0427 | 71.243
| 915 | 6289.8108 | 2515.9243 | 400 | 1000 | 71243.0427 | 71.243
| 916 | 6289.8108 | 2515.9243 | 400 | 1000 | 71243.0427 | 71.243
| 917 | 6289.8108 | 2515.9243 | 400 | 1000 | 71243.0427 | 71.243
| 918 | 6289.8108 | 2515.9243 | 400 | 1000 | 71243.0427 | 71.243
| 919 | 6289.8108 | 2515.9243 | 400 | 1000 | 71243.0427 | 71.243
| 920 | 6289.8108 | 2515.9243 | 400 | 1000 | 71243.0427 | 71.243
| 921 | 6289.8108 | 2515.9243 | 400 | 1000 | 71243.0427 | 71.243
| 922 | 6289.8108 | 2515.9243 | 400 | 1000 | 71243.0427 | 71.243
| 923 | 6289.8108 | 2515.9243 | 400 | 1000 | 71243.0427 | 71.243
| 924 | 6289.8108 | 2515.9243 | 400 | 1000 | 71243.0427 | 71.243
| 925 | 6289.8108 | 2515.9243 | 400 | 1000 | 71243.0427 | 71.243
| 926 | 6289.8108 | 2515.9243 | 400 | 1000 | 71243.0427 | 71.243
| 927 | 6289.8108 | 2515.9243 | 400 | 1000 | 71243.0427 | 71.243
| 928 | 6289.8108 | 2515.9243 | 400 | 1000 | 71243.0427 | 71.243
| 929 | 6289.8108 | 2515.9243 | 400 | 1000 | 71243.0427 | 71.243
| 930 | 6289.8108 | 2515.9243 | 400 | 1000 | 71243.0427 | 71.243
| 931 | 6289.8108 | 2515.9243 | 400 | 1000 | 71243.0427 | 71.243
| 932 | 6289.8108 | 2515.9243 | 400 | 1000 | 71243.0427 | 71.243
| 933 | 6289.8108 | 2515.9243 | 400 | 1000 | 71243.0427 | 71.243
| 934 | 6289.8108 | 2515.9243 | 400 | 1000 | 71243.0427 | 71.243
| 935 | 6289.8108 | 2515.9243 | 400 | 1000 | 71243.0427 | 71.243
| 936 | 6289.8108 | 2515.9243 | 400 | 1000 | 71243.0427 | 71.243
| 937 | 6289.8108 | 2515.9243 | 400 | 1000 | 71243.0427 | 71.243
| 938 | 6289.8108 | 2515.9243 | 400 | 1000 | 71243.0427 | 71.243
| 939 | 6289.8108 | 2515.9243 | 400 | 1000 | 71243.0427 | 71.243
| 940 | 6289.8108 | 2515.9243 | 400 | 1000 | 71243.0427 | 71.243
| 941 | 6289.8108 | 2515.9243 | 400 | 1000 | 71243.0427 | 71.243
| 942 | 6289.8108 | 2515.9243 | 400 | 1000 | 71243.0427 | 71.243
| 943 | 6289.8108 | 2515.9243 | 400 | 1000 | 71243.0427 | 71.243
| 944 | 6289.8108 | 2515.9243 | 400 | 1000 | 71243.0427 | 71.243
| 945 | 6289.8108 | 2515.9243 | 400 | 1000 | 71243.0427 | 71.243
| 946 | 6289.8108 | 2515.9243 | 400 | 1000 | 71243.0427 | 71.243
| 947 | 6289.8108 | 2515.9243 | 400 | 1000 | 71243.0427 | 71.243
| 948 | 6289.8108 | 2515.9243 | 400 | 1000 | 71243.0427 | 71.243
| 949 | 6289.8108 | 2515.9243 | 400 | 1000 | 71243.0427 | 71.243
| 950 | 6289.8108 | 2515.9243 | 400 | 1000 | 71243.0427 | 71.243
| 951 | 6289.8108 | 2515.9243 | 400 | 1000 | 71243.0427 | 71.243
| 952 | 6289.8108 | 2515.9243 | 400 | 1000 | 71243.0427 | 71.243
| 953 | 6289.8108 | 2515.9243 | 400 | 1000 | 71243.0427 | 71.243
| 954 | 6289.8108 | 2515.9243 | 400 | 1000 | 71243.0427 | 71.243
| 955 | 6289.8108 | 2515.9243 | 400 | 1000 | 71243.0427 | 71.243
| 956 | 6289.8108 | 2515.9243 | 400 | 1000 | 71243.0427 | 71.243
| 957 | 6289.8108 | 2515.9243 | 400 | 1000 | 71243.0427 | 71.243
| 958 | 6289.8108 | 2515.9243 | 400 | 1000 | 71243.0427 | 71.243
| 959 | 6289.8108 | 2515.9243 | 400 | 1000 | 71243.0427 | 71.243
| 960 | 6289.8108 | 2515.9243 | 400 | 1000 | 71243.0427 | 71.243
| 961 | 6289.8108 | 2515.9243 | 400 | 1000 | 71243.0427 | 71.243
| 962 | 6289.8108 | 2515.9243 | 400 | 1000 | 71243.0427 | 71.243
| 963 | 6289.8108 | 2515.9243 | 400 | 1000 | 71243.0427 | 71.243
| 964 | 6289.8108 | 2515.9243 | 400 | 1000 | 71243.0427 | 71.243
| 965 | 6289.8108 | 2515.9243 | 400 | 1000 | 71243.0427 | 71.243
| 966 | 6289.8108 | 2515.9243 | 400 | 1000 | 71243.0427 | 71.243
| 967 | 6289.8108 | 2515.9243 | 400 | 1000 | 71243.0427 | 71.243
| 968 | 6289.8108 | 2515.9243 | 400 | 1000 | 71243.0427 | 71.243
| 969 | 6289.8108 | 2515.9243 | 400 | 1000 | 71243.0427 | 71.243
| 970 | 6289.8108 | 2515.9243 | 400 | 1000 | 71243.0427 | 71.243
| 971 | 6289.8108 | 2515.9243 | 400 | 1000 | 71243.0427 | 71.243
| 972 | 6289.8108 | 2515.9243 | 400 | 1000 | 71243.0427 | 71.243
| 973 | 6289.8108 | 2515.9243 | 400 | 1000 | 71243.0427 | 71.243
| 974 | 6289.8108 | 2515.9243 | 400 | 1000 | 71243.0427 | 71.243
| 975 | 6289.8108 | 2515.9243 | 400 | 1000 | 71243.0427 | 71.243
| 976 | 6289.8108 | 2515.9243 | 400 | 1000 | 71243.0427 | 71.243
| 977 | 6289.8108 | 2515.9243 | 400 | 1000 | 71243.0427 | 71.243
| 978 | 6289.8108 | 2515.9243 | 400 | 1000 | 71243.0427 | 71.243
| 979 | 6289.8108 | 2515.9243 | 400 | 1000 | 71243.0427 | 71.243
| 980 | 6289.8108 | 2515.9243 | 400 | 1000 | 71243.0427 | 71.243
| 981 | 6289.8108 | 2515.9243 | 400 | 1000 | 71243.0427 | 71.243
| 982 | 6289.8108 | 2515.9243 | 400 | 1000 | 71243.0427 | 71.243
| 983 | 6289.8108 | 2515.9243 | 400 | 1000 | 71243.0427 | 71.243
| 984 | 6289.8108 | 2515.9243 | 400 | 1000 | 71243.0427 | 71.243
| 985 | 6289.8108 | 2515.9243 | 400 | 1000 | 71243.0427 | 71.243
| 986 | 6289.8108 | 2515.9243 | 400 | 1000 | 71243.0427 | 71.243
| 987 | 6289.8108 | 2515.9243 | 400 | 1000 | 71243.0427 | 71.243
| 988 | 6289.8108 | 2515.9243 | 400 | 1000 | 71243.0427 | 71.243
| 989 | 6289.8108 | 2515.9243 | 400 | 1000 | 71243.0427 | 71.243
| 990 | 6289.8108 | 2515.9243 | 400 | 1000 | 71243.0427 | 71.243
| 991 | 6289.8108 | 2515.9243 | 400 | 1000 | 71243.0427 | 71.243
| 992 | 6289.8108 | 2515.9243 | 400 | 1000 | 71243.0427 | 71.243
| 993 | 6289.8108 | 2515.9243 | 400 | 1000 | 71243.0427 | 71.243
| 994 | 6289.8108 | 2515.9243 | 400 | 1000 | 71243.0427 | 71.243
| 995 | 6289.8108 | 2515.9243 | 400 | 1000 | 71243.0427 | 71.243
| 996 | 6289.8108 | 2515.9243 | 400 | 1000 | 71243.0427 | 71.243
| 997 | 6289.8108 | 2515.9243 | 400 | 1000 | 71243.0427 | 71.243
| 998 | 6289.8108 | 2515.9243 | 400 | 1000 | 71243.0427 | 71.243
| 999 | 6289.8108 | 2515.9243 | 400 | 1000 | 71243.0427 | 71.243
| 1000 | 6289.8108 | 2515.9243 | 400 | 1000 | 71243.0427 | 71.243
| 1001 | 6289.8108 | 2515.9243 | 400 | 1000 | 71243.0427 | 71.243
| 1002 | 6289.8108 | 2515.9243 | 400 | 1000 | 71243.0427 | 71.243
| 1003 | 6289.8108 | 2515.9243 | 400 | 1000 | 71243.0427 | 71.243
| 1004 | 6289.8108 | 2515.9243 | 400 | 1000 | 71243.0427 | 71.243
| 1005 | 6289.8108 | 2515.9243 | 400 | 1000 | 71243.0427 | 71.243
| 1006 | 6289.8108 | 2515.9243 | 400 | 1000 | 71243.0427 | 71.243
| 1007 | 6289.8108 | 2515.9243 | 400 | 1000 | 71243.0427 | 71.243
| 1008 | 6289.8108 | 2515.9243 | 400 | 1000 | 71243.0427 | 71.243
| 1009 | 6289.8108 | 2515.9243 | 400 | 1000 | 71243.0427 | 71.243
| 1010 | 6289.8108 | 2515.9243 | 400 | 1000 | 71243.0427 | 71.243
| 1011 | 6289.8108 | 2515.9243 | 400 | 1000 | 71243.0427 | 71.243
| 1012 | 6289.8108 | 2515.9243 | 400 | 1000 | 71243.0427 | 71.243
| 1013 | 6289.8108 | 2515.9243 | 400 | 1000 | 71243.0427 | 71.243
| 1014 | 6289.8108 | 2515.9243 | 400 | 1000 | 71243.0427 | 71.243
| 1015 | 6289.8108 | 2515.9243 | 400 | 1000 | 71243.0427 | 71.243
| 1016 | 6289.8108 | 2515.9243 | 400 | 1000 | 71243.0427 | 71.243
| 1017 | 6289.8108 | 2515.9243 | 400 | 1000 | 71243.0427 | 71.243
| 1018 | 6289.8108 | 2515.9243 | 400 | 1000 | 71243.0427 | 71.243
| 1019 | 6289.8108 | 2515.9243 | 400 | 1000 | 71243.0427 | 71.243
| 1020 | 6289.8108 | 2515.9243 | 400 | 1000 | 71243.0427 | 71.243
| 1021 | 6289.8108 | 2515.9243 | 400 | 1000 | 71243.0427 | 71.243
| 1022 | 6289.8108 | 2515.9243 | 400 | 1000 | 71243.0427 | 71.243
| 1023 | 6289.8108 | 2515.9243 | 400 | 1000 | 71243.0427 | 71.243
| 1024 | 6289.8108 | 2515.9243 | 400 | 1000 | 71243.0427 | 71.243
| 1025 | 6289.8108 | 2515.9243 | 400 | 1000 | 71243.0427 | 71.243
| 1026 | 6289.8108 | 2515.9243 | 400 | 1000 | 71243.0427 | 71.243
| 1027 | 6289.8108 | 2515.9243 | 400 | 1000 | 71243.0427 | 71.243
| 1028 | 6289.8108 | 2515.9243 | 400 | 1000 | 71243.0427 | 71.243
| 1029 | 6289.8108 | 2515.9243 | 400 | 1000 | 71243.0427 | 71.243
| 1030 | 6289.8108 | 2515.9243 | 400 | 1000 | 71243.0427 | 71.243
| 1031 | 6289.8108 | 2515.9243 | 400 | 1000 | 71243.0427 | 71.243
| 1032 | 6289.8108 | 2515.9243 | 400 | 1000 | 71243.0427 | 71.243
| 1033 | 6289.8108 | 2515.9243 | 400 | 1000 | 71243.0427 | 71.243
| 1034 | 6289.8108 | 2515.9243 | 400 | 1000 | 71243.0427 | 71.243
| 1035 | 6289.8108 | 2515.9243 | 400 | 1000 | 71243.0427 | 71.243
| 1036 | 6289.8108 | 2515.9243 | 400 | 1000 | 71243.0427 | 71.243
| 1037 | 6289.8108 | 2515.9243 | 400 | 1000 | 71243.0427 | 71.243
| 1038 | 6289.8108 | 2515.9243 | 400 | 1000 | 71243.0427 | 71.243
| 1039 | 6289.8108 | 2515.9243 | 400 | 1000 | 71243.0427 | 71.243
| 1040 | 6289.8108 | 2515.9243 | 400 | 1000 | 71243.0427 | 71.243
| 1041 | 6289.8108 | 2515.9243 | 400 | 1000 | 71243.0427 | 71.243
| 1042 | 6289.8108 | 2515.9243 | 400 | 1000 | 71243.0427 | 71.243
| 1043 | 6289.8108 | 2515.9243 | 400 | 1000 | 71243.0427 | 71.243
| 1044 | 6289.8108 | 2515.9243 | 400 | 1000 | 71243.0427 | 71.243
| 1045 | 6289.8108 | 2515.9243 | 400 | 1000 | 71243.0427 | 71.243
| 1046 | 6289.8108 | 2515.9243 | 400 | 1000 | 71243.0427 | 71.243
| 1047 | 6289.8108 | 2515.9243 | 400 | 1000 | 71243.0427 | 71.243
| 1048 | 6289.8108 | 2515.9243 | 400 | 1000 | 71243.0427 | 71.243
| 1049 | 6289.8108 | 2515.9243 | 400 | 1000 | 71243.0427 | 71.243
| 1050 | 6289.8108 | 2515.9243 | 400 | 1000 | 71243.0427 | 71.243
| 1051 | 6289.8108 | 2515.9243 | 400 | 1000 | 71243.0427 | 71.243
| 1052 | 6289.8108 | 2515.9243 | 400 | 1000 | 71243.0427 | 71.243
| 1053 | 6289.8108 | 2515.9243 | 400 | 1000 | 71243.0427 | 71.243
| 1054 | 6289.8108 | 2515.9243 | 400 | 1000 | 71243.0427 | 71.243
| 1055 | 6289.8108 | 2515.9243 | 400 | 1000 | 71243.0427 | 71.243
| 1056 | 6289.8108 | 2515.9243 | 400 | 1000 | 71243.0427 | 71.243
| 1057 | 6289.8108 | 2515.9243 | 400 | 1000 | 71243.0427 | 71.243
| 1058 | 6289.8108 | 2515.9243 | 400 | 1000 | 71243.0427 | 71.243
| 1059 | 6289.8108 | 2515.9243 | 400 | 1000 | 71243.0427 | 71.243
| 1060 | 6289.8108 | 2515.9243 | 400 | 1000 | 71243.0427 | 71.243
| 1061 | 6289.8108 | 2515.9243 | 400 | 1000 | 71243.0427 | 71.243
| 1062 | 6289.8108 | 2515.9243 | 400 | 1000 | 71243.0427 | 71.243
| 1063 | 6289.8108 | 2515.9243 | 400 | 1000 | 71243.0427 | 71.243
| 1064 | 6289.8108 | 2515.9243 | 400 | 1000 | 71243.0427 | 71.243
| 1065 | 6289.8108 | 2515.9243 | 400 | 1000 | 71243.0427 | 71.243
| 1066 | 6289.8108 | 2515.9243 | 400 | 1000 | 71243.0427 | 71.243
| 1067 | 6289.8108 | 2515.9243 | 400 | 1000 | 71243.0427 | 71.243
| 1068 | 6289.8108 | 2515.9243 | 400 | 1000 | 71243.0427 | 71.243
| 1069 | 6289.8108 | 2515.9243 | 400 | 1000 | 71243.0427 | 71.243
| 1070 | 6289.8108 | 2515.9243 | 400 | 1000 | 71243.0427 | 71.243
| 1071 | 6289.8108 | 2515.9243 | 400 | 1000 | 71243.0427 | 71.243
| 1072 | 6289.8108 | 2515.9243 | 400 | 1000 | 71243.0427 | 71.243
| 1073 | 6289.8108 | 2515.9243 | 400 | 1000 | 71243.0427 | 71.243
| 1074 | 6289.8108 | 2515.9243 | 400 | 1000 | 71243.0427 | 71.243
| 1075 | 6289.8108 | 2515.9243 | 400 | 1000 | 71243.0427 | 71.243
| 1076 | 6289.8108 | 2515.9243 | 400 | 1000 | 71243.0427 | 71.243
| 1077 | 6289.8108 | 2515.9243 | 400 | 1000 | 71243.0427 | 71.243
| 1078 | 6289.8108 | 2515.9243 | 400 | 1000 | 71243.0427 | 71.243
| 1079 | 6289.8108 | 2515.9243 | 400 | 1000 | 71243.0427 | 71.243
| 1080 | 6289.8108 | 2515.9243 | 400 | 1000 | 71243.0427 | 71.243
| 1081 | 6289.8108 | 2515.9243 | 400 | 1000 | 71243.0427 | 71.243
| 1082 | 6289.8108 | 2515.9243 | 400 | 1000 | 71243.0427 | 71.243
| 1083 | 6289.8108 | 2515.9243 | 400 | 1000 | 71243.0427 | 71.243
| 1084 | 6289.8108 | 2515.9243 | 400 | 1000 | 71243.0427 | 71.243
| 1085 | 6289.8108 | 2515.9243 | 400 | 1000 | 71243.0427 | 71.243
| 1086 | 6289.8108 | 2515.9243 | 400 | 1000 | 71243.0427 | 71.243
| 1087 | 6289.8108 | 2515.9243 | 400 | 1000 | 71243.0427 | 71.243
| 1088 | 6289.8108 | 2515.9243 | 400 | 1000 | 71243.0427 | 71.243
| 1089 | 6289.8108 | 2515.9243 | 400 | 1000 | 71243.0427 | 71.243
| 1090 | 6289.8108 | 2515.9243 | 400 | 1000 | 71243.0427 | 71.243
| 1091 | 6289.8108 | 2515.9243 | 400 | 1000 | 71243.0427 | 71.243
| 1092 | 6289.8108 | 2515.9243 | 400 | 1000 | 71243.0427 | 71.243
| 1093 | 6289.8108 | 2515.9243 | 400 | 1000 | 71243.0427 | 71.243
| 1094 | 6289.8108 | 2515.9243 | 400 | 1000 | 71243.0427 | 71.243
| 1095 | 6289.8108 | 2515.9243 | 400 | 1000 | 71243.0427 | 71.243
| 1096 | 6289.8108 | 2515.9243 | 400 | 1000 | 71243.0427 | 71.243
| 1097 | 6289.8108 | 2515.9243 | 400 | 1000 | 71243.0427 | 71.243
| 1098 | 6289.8108 | 2515.9243 | 400 | 1000 | 71243.0427 | 71.243
| 1099 | 6289.8108 | 2515.9243 | 400 | 1000 | 71243.0427 | 71.243
| 1100 | 6289.8108 | 2515.9243 | 400 | 1000 | 71243.0427 | 71.243
| 1101 | 6289.8108 | 2515.9243 | 400 | 1000 | 71243.0427 | 71.243
| 1102 | 6289.8108 | 2515.9243 | 400 | 1000 | 71243.0427 | 71.243
| 1103 | 6289.8108 | 2515.9243 | 400 | 1000 | 71243.0427 | 71.243
| 1104 | 6289.8108 | 2515.9243 | 400 | 1000 | 71243.0427 | 71.243
| 1105 | 6289.8108 | 2515.9243 | 400 | 1000 | 71243.0427 | 71.243
| 1106 | 6289.8108 | 2515.9243 | 400 | 1000 | 71243.0427 | 71.243
| 1107 | 6289.8108 | 2515.9243 | 400 | 1000 | 71243.0427 | 71.243
| 1108 | 6289.8108 | 2515.9243 | 400 | 1000 | 71243.0427 | 71.243
| 1109 | 6289.8108 | 2515.9243 | 400 | 1000 | 71243.0427 | 71.243
| 1110 | 6289.8108 | 2515.9243 | 400 | 1000 | 71243.0427 | 71.243
| 1111 | 6289.8108 | 2515.9243 | 400 | 1000 | 71243.0427 | 71.243
| 1112 | 6289.8108 | 2515.9243 | 400 | 1000 | 71243.0427 | 71.243
| 1113 | 6289.8108 | 2515.9243 | 400 | 1000 | 71243.0427 | 71.243
| 1114 | 6289.8108 | 2515.9243 | 400 | 1000 | 71243.0427 | 71.243
| 1115 | 6289.8108 | 2515.9243 | 400 | 1000 | 71243.0427 | 71.243
| 1116 | 6289.8108 | 2515.9243 | 400 | 1000 | 71243.0427 | 71.243
| 1117 | 6289.8108 | 2515.9243 | 400 | 1000 | 71243.0427 | 71.243
| 1118 | 6289.8108 | 2515.9243 | 400 | 1000 | 71243.0427 | 71.243
| 1119 | 6289.8108 | 2515.9243 | 400 | 1000 | 71243.0427 | 71.243
| 1120 | 6289.8108 | 2515.9243 | 400 | 1000 | 71243.0427 | 71.243
| 1121 | 6289.8108 | 2515.9243 | 400 | 1000 | 71243.0427 | 71.243
| 1122 | 6289.8108 | 2515.9243 | 400 | 1000 | 71243.0427 | 71.243
| 1123 | 6289.8108 | 2515.9243 | 400 | 1000 | 71243.0427 | 71.243
| 1124 | 6289.8108 | 2515.9243 | 400 | 1000 | 71243.0427 | 71.243
| 1125 | 6289.8108 | 2515.9243 | 400 | 1000 | 71243.0427 | 71.243
| 1126 | 6289.8108 | 2515.9243 | 400 | 1000 | 71243.0427 | 71.243
| 1127 | 6289.8108 | 2515.9243 | 400 | 1000 | 71243.0427 | 71.243
| 1128 | 6289.8108 | 2515.9243 | 400 | 1000 | 71243.0427 | 71.243
| 1129 | 6289.8108 | 2515.9243 | 400 | 1000 | 71243.0427 | 71.243
| 1130 | 6289.8108 | 2515.9243 | 400 | 1000 | 71243.0427 | 71.243
| 1131 | 6289.8108 | 2515.9243 | 400 | 1000 | 71243.0427 | 71.243
| 1132 | 6289.8108 | 2515.9243 | 400 | 1000 | 71243.0427 | 71.243
| 1133 | 6289.8108 | 2515.9243 | 400 | 1000 | 71243.0427 | 71.243
| 1134 | 6289.8108 | 2515.9243 | 400 | 1000 | 71243.0427 | 71.243
| 1135 | 6289.8108 | 2515.9243 | 400 | 1000 | 71243.0427 | 71.243
| 1136 | 6289.8108 | 2515.9243 | 400 | 1000 | 71243.0427 | 71.243
| 1137 | 6289.8108 | 2515.9243 | 400 | 1000 | 71243.0427 | 71.243
| 1138 | 6289.8108 | 2515.9243 | 400 | 1000 | 71243.0427 | 71.243
| 1139 | 6289.8108 | 2515.9243 | 400 | 1000 | 71243.0427 | 71.243
| 1140 | 6289.8108 | 2515.9243 | 400 | 1000 | 71243.0427 | 71.243
| 1141 | 6289.8108 | 2515.9243 | 400 | 1000 | 71243.0427 | 71.243
| 1142 | 6289.8108 | 2515.9243 | 400 | 1000 | 71243.0427 | 71.243
| 1143 | 6289.8108 | 2515.9243 | 400 | 1000 | 71243.0427 | 71.243
| 1144 | 6289.8108 | 2515.9243 | 400 | 1000 | 71243.0427 | 71.243
| 1145 | 6289.8108 | 2515.9243 | 400 | 1000 | 71243.0427 | 71.243
| 1146 | 6289.8108 | 2515.9243 | 400 | 1000 | 71243.0427 | 71.243
| 1147 | 6289.8108 | 2515.9243 | 400 | 1000 | 71243.0427 | 71.243
| 1148 | 6289.8108 | 2515.9243 | 400 | 1000 | 71243.0427 | 71.243
| 1149 | 6289.8108 | 2515.9243 | 400 | 1000 | 71243.0427 | 71.243
| 1150 | 6289.8108 | 2515.9243 | 400 | 1000 | 71243.0427 | 71.243
| 1151 | 6289.8108 | 2515.9243 | 400 | 1000 | 71243.0427 | 71.243
| 1152 | 6289.8108 | 2515.9243 | 400 | 1000 | 71243.0427 | 71.243
| 1153 | 6289.8108 | 2515.9243 | 400 | 1000 | 71243.0427 | 71.243
| 1154 | 6289.8108 | 2515.9243 | 400 | 1000 | 71243.0427 | 71.243
| 1155 | 6289.8108 | 2515.9243 | 400 | 1000 | 71243.0427 | 71.243
| 1156 | 6289.8108 | 2515.9243 | 400 | 1000 | 71243.0427 | 71.243
| 1157 | 6289.8108 | 2515.9243 | 400 | 1000 | 71243.0427 | 71.243
| 1158 | 6289.8108 | 2515.9243 | 400 | 1000 | 71243.0427 | 71.243
| 1159 | 6289.8108 | 2515.9243 | 400 | 1000 | 71243.0427 | 71.243
| 1160 | 6289.8108 | 2515.9243 | 400 | 1000 | 71243.0427 | 71.243
| 1161 | 6289.8108 | 2515.9243 | 400 | 1000 | 71243.0427 | 71.243
| 1162 | 6289.8108 | 2515.9243 | 400 | 1000 | 71243.0427 | 71.243
| 1163 | 6289.8108 | 2515.9243 | 400 | 1000 | 71243.0427 | 71.243
| 1164 | 6289.8108 | 2515.9243 | 400 | 1000 | 71243.0427 | 71.243
| 1165 | 6289.8108 | 2515.9243 | 400 | 1000 | 71243.0427 | 71.243
| 1166 | 6289.8108 | 2515.9243 | 400 | 1000 | 71243.0427 | 71.243
| 1167 | 6289.8108 | 2515.9243 | 400 | 1000 | 71243.0427 | 71.243
| 1168 | 6289.8108 | 2515.9243 | 400 | 1000 | 71243.0427 | 71.243
| 1169 | 6289.8108 | 2515.9243 | 400 | 1000 | 71243.0427 | 71.243
| 1170 | 6289.8108 | 2515.9243 | 400 | 1000 | 71243.0427 | 71.243
| 1171 | 6289.8108 | 2515.9243 | 400 | 1000 | 71243.0427 | 71.243
| 1172 | 6289.8108 | 2515.9243 | 400 | 1000 | 71243.0427 | 71.243
| 1173 | 6289.8108 | 2515.9243 | 400 | 1000 | 71243.0427 | 71.243
| 1174 | 6289.8108 | 2515.9243 | 400 | 1000 | 71243.0427 | 71.243
| 1175 | 6289.8108 | 2515.9243 | 400 | 1000 | 71243.0427 | 71.243
| 1176 | 6289.8108 | 2515.9243 | 400 | 1000 | 71243.0427 | 71.243
| 1177 | 6289.8108 | 2515.9243 | 400 | 1000 | 71243.0427 | 71.243
| 1178 | 6289.8108 | 2515.9243 | 400 | 1000 | 71243.0427 | 71.243
| 1179 | 6289.8108 | 2515.9243 | 400 | 1000 | 71243.0427 | 71.243
| 1180 | 6289.8108 | 2515.9243 | 400 | 1000 | 71243.0427 | 71.243
| 1181 | 6289.8108 | 2515.9243 | 400 | 1000 | 71243.0427 | 71.243
| 1182 | 6289.8108 | 2515.9243 | 400 | 1000 | 71243.0427 | 71.243
| 1183 | 6289.8108 | 2515.9243 | 400 | 1000 | 71243.0427 | 71.243
| 1184 | 6289.8108 | 2515.9243 | 400 | 1000 | 71243.0427 | 71.243
| 1185 | 6289.8108 | 2515.9243 | 400 | 1000 | 71243.0427 | 71.243
| 1186 | 6289.8108 | 2515.9243 | 400 | 1000 | 71243.0427 | 71.243
| 1187 | 6289.8108 | 2515.9243 | 400 | 1000 | 71243.0427 | 71.243
| 1188 | 6289.8108 | 2515.9243 | 400 | 1000 | 71243.0427 | 71.243
| 1189 | 6289.8108 | 2515.9243 | 400 | 1000 | 71243.0427 | 71.243
| 1190 | 6289.8108 | 2515.9243 | 400 | 1000 | 71243.0427 | 71.243
| 1191 | 6289.8108 | 2515.9243 | 400 | 1000 | 71243.0427 | 71.243
| 1192 | 6289.8108 | 2515.9243 | 400 | 1000 | 71243.0427 | 71.243
| 1193 | 6289.8108 | 2515.9243 | 400 | 1000 | 71243.0427 | 71.243
| 1194 | 6289.8108 | 2515.9243 | 400 | 1000 | 71243.0427 | 71.243
| 1195 | 6289.8108 | 2515.9243 | 400 | 1000 | 71243.0427 | 71.243
| 1196 | 6289.8108 | 2515.9243 | 400 | 1000 | 71243.0427 | 71.243
| 1197 | 6289.8108 | 2515.9243 | 400 | 1000 | 71243.0427 | 71.243
| 1198 | 6289.8108 | 2515.9243 | 400 | 1000 | 71243.0427 | 71.243
| 1199 | 6289.8108 | 2515.9243 | 400 | 1000 | 71243.0427 | 71.243
| 1200 | 6289.8108 | 2515.9243 | 400 | 1000 | 71243.0427 | 71.243
| 1201 | 6289.8108 | 2515.9243 | 400 | 1000 | 71243.0427 | 71.243
| 1202 | 6289.8108 | 2515.9243 | 400 | 1000 | 71243.0427 | 71.243
| 1203 | 6281.3645 | 2512.5458 | 400 | 998.6571 | 71147.3737 | 71.243
| 1204 | 6267.2963 | 2506.9185 | 400 | 996.4205 | 70988.0275 | 71.243
| 1205 | 6253.8304 | 2501.5322 | 400 | 994.2796 | 70835.5028 | 71.243
| 1206 | 6240.6832 | 2496.2733 | 400 | 992.1893 | 70686.588 | 71.243
| 1207 | 6227.7518 | 2491.1007 | 400 | 990.1334 | 70540.1164 | 71.243
| 1208 | 6215.0257 | 2486.0103 | 400 | 988.1101 | 70395.9718 | 71.243
| 1209 | 6202.4136 | 2480.9654 | 400 | 986.105 | 70253.1179 | 71.243
| 1210 | 6189.9053 | 2475.9621 | 400 | 984.1163 | 70111.4392 | 71.243
| 1211 | 6177.4861 | 2470.9944 | 400 | 982.1418 | 69970.7704 | 71.243
| 1212 | 6165.1426 | 2466.057 | 400 | 980.1793 | 69830.9588 | 71.243
| 1213 | 6152.8671 | 2461.1469 | 400 | 978.2277 | 69691.918 | 71.243
| 1214 | 6140.6521 | 2456.2608 | 400 | 976.2857 | 69553.5609 | 71.243
| 1215 | 6128.4952 | 2451.3981 | 400 | 974.3529 | 69415.8632 | 71.243
| 1216 | 6116.3954 | 2446.5582 | 400 | 972.4292 | 69278.8123 | 71.243
| 1217 | 6104.3399 | 2441.736 | 400 | 970.5125 | 69142.2628 | 71.243
| 1218 | 6092.3442 | 2436.9377 | 400 | 968.6053 | 69006.3907 | 71.243
| 1219 | 6080.3818 | 2432.1527 | 400 | 966.7035 | 68870.8955 | 71.243
| 1220 | 6068.4532 | 2427.3813 | 400 | 964.807 | 68735.7835 | 71.243
| 1221 | 6056.5592 | 2422.6237 | 400 | 962.916 | 68601.0631 | 71.243
| 1222 | 6044.701 | 2417.8804 | 400 | 961.0307 | 68466.748 | 71.243
| 1223 | 6032.8824 | 2413.153 | 400 | 959.1517 | 68332.8823 | 71.243
| 1224 | 6021.0969 | 2408.4388 | 400 | 957.2779 | 68199.3913 | 71.243
| 1225 | 6009.3374 | 2403.735 | 400 | 955.4083 | 68066.194 | 71.243
| 1226 | 5997.6042 | 2399.0417 | 400 | 953.5429 | 67933.295 | 71.243
| 1227 | 5985.9008 | 2394.3603 | 400 | 951.6822 | 67800.7342 | 71.243
| 1228 | 5974.223 | 2389.6892 | 400 | 949.8255 | 67668.462 | 71.243
| 1229 | 5962.5695 | 2385.0278 | 400 | 947.9728 | 67536.4665 | 71.243
| 1230 | 5950.9405 | 2380.3762 | 400 | 946.1239 | 67404.7477 | 71.243
| 1231 | 5939.3359 | 2375.7344 | 400 | 944.2789 | 67273.3053 | 71.243
| 1232 | 5927.7569 | 2371.1028 | 400 | 942.438 | 67142.1533 | 71.243
| 1233 | 5916.2015 | 2366.4806 | 400 | 940.6009 | 67011.2685 | 71.243
| 1234 | 5904.6731 | 2361.8692 | 400 | 938.768 | 66880.6889 | 71.243
| 1235 | 5893.1726 | 2357.269 | 400 | 936.9396 | 66750.4258 | 71.243
| 1236 | 5881.6882 | 2352.6753 | 400 | 935.1137 | 66620.3454 | 71.243
| 1237 | 5870.2331 | 2348.0932 | 400 | 933.2925 | 66490.5963 | 71.243
| 1238 | 5858.7986 | 2343.5195 | 400 | 931.4745 | 66361.0808 | 71.243
| 1239 | 5847.3813 | 2338.9525 | 400 | 929.6593 | 66231.7593 | 71.243
| 1240 | 5835.9824 | 2334.3929 | 400 | 927.8471 | 66102.647 | 71.243
| 1241 | 5824.6213 | 2329.8485 | 400 | 926.0408 | 65973.9627 | 71.243
| 1242 | 5813.2818 | 2325.3127 | 400 | 924.2379 | 65845.5233 | 71.243
| 1243 | 5801.9539 | 2320.7816 | 400 | 922.437 | 65717.2159 | 71.243
| 1244 | 5790.6453 | 2316.2581 | 400 | 920.639 | 65589.1264 | 71.243
| 1245 | 5779.3575 | 2311.743 | 400 | 918.8444 | 65461.2718 | 71.243
| 1246 | 5768.0891 | 2307.2356 | 400 | 917.0529 | 65333.6375 | 71.243
| 1247 | 5756.8374 | 2302.7349 | 400 | 915.264 | 65206.1923 | 71.243
| 1248 | 5745.6049 | 2298.242 | 400 | 913.4782 | 65078.9651 | 71.243
| 1249 | 5734.3915 | 2293.7566 | 400 | 911.6954 | 64951.9541 | 71.243
| 1250 | 5723.2018 | 2289.2807 | 400 | 909.9164 | 64825.2111 | 71.243
| 1251 | 5712.0408 | 2284.8163 | 400 | 908.1419 | 64698.7935 | 71.243
| 1252 | 5700.8973 | 2280.3589 | 400 | 906.3702 | 64572.5741 | 71.243
| 1253 | 5689.7715 | 2275.9086 | 400 | 904.6014 | 64446.5546 | 71.243
| 1254 | 5678.6654 | 2271.4661 | 400 | 902.8356 | 64320.7584 | 71.243
| 1255 | 5667.5802 | 2267.0321 | 400 | 901.0732 | 64195.1995 | 71.243
| 1256 | 5656.5164 | 2262.6065 | 400 | 899.3142 | 64069.8825 | 71.243
| 1257 | 5645.4767 | 2258.1907 | 400 | 897.5591 | 63944.8392 | 71.243
| 1258 | 5634.4578 | 2253.7831 | 400 | 895.8072 | 63820.0309 | 71.243
| 1259 | 5623.4686 | 2249.3874 | 400 | 894.0601 | 63695.5593 | 71.243
| 1260 | 5612.4985 | 2244.9994 | 400 | 892.316 | 63571.3033 | 71.243
| 1261 | 5601.5493 | 2240.6197 | 400 | 890.5752 | 63447.2849 | 71.243
| 1262 | 5590.625 | 2236.25 | 400 | 888.8383 | 63323.5477 | 71.243
| 1263 | 5579.723 | 2231.8892 | 400 | 887.1051 | 63200.0645 | 71.243
| 1264 | 5568.8404 | 2227.5362 | 400 | 885.3749 | 63076.8001 | 71.243
| 1265 | 5557.9801 | 2223.192 | 400 | 883.6482 | 62953.788 | 71.243
| 1266 | 5547.1361 | 2218.8545 | 400 | 881.9242 | 62830.9613 | 71.243
| 1267 | 5536.3098 | 2214.5239 | 400 | 880.2029 | 62708.3339 | 71.243
| 1268 | 5525.5024 | 2210.2009 | 400 | 878.4847 | 62585.9212 | 71.243
| 1269 | 5514.7135 | 2205.8854 | 400 | 876.7694 | 62463.7181 | 71.243
| 1270 | 5503.9618 | 2201.5847 | 400 | 875.06 | 62341.937 | 71.243
| 1271 | 5493.2297 | 2197.2919 | 400 | 873.3537 | 62220.3769 | 71.243
| 1272 | 5482.519 | 2193.0076 | 400 | 871.6509 | 62099.0593 | 71.243
| 1273 | 5471.8462 | 2188.7385 | 400 | 869.954 | 61978.1718 | 71.243
| 1274 | 5461.1797 | 2184.4719 | 400 | 868.2582 | 61857.3555 | 71.243
| 1275 | 5450.5251 | 2180.2101 | 400 | 866.5642 | 61736.6736 | 71.243
| 1276 | 5439.8902 | 2175.9561 | 400 | 864.8734 | 61616.2145 | 71.243
| 1277 | 5429.2725 | 2171.709 | 400 | 863.1854 | 61495.9508 | 71.243
| 1278 | 5418.6701 | 2167.4681 | 400 | 861.4997 | 61375.8605 | 71.243
| 1279 | 5408.0859 | 2163.2343 | 400 | 859.8169 | 61255.9751 | 71.243
| 1280 | 5397.5191 | 2159.0076 | 400 | 858.137 | 61136.2882 | 71.243
| 1281 | 5386.9745 | 2154.7898 | 400 | 856.4605 | 61016.8522 | 71.243
| 1282 | 5376.4472 | 2150.5789 | 400 | 854.7868 | 60897.612 | 71.243
| 1283 | 5365.9392 | 2146.3757 | 400 | 853.1162 | 60778.5912 | 71.243
| 1284 | 5355.4498 | 2142.1799 | 400 | 851.4485 | 60659.7804 | 71.243
| 1285 | 5344.977 | 2137.9908 | 400 | 849.7834 | 60541.157 | 71.243
| 1286 | 5334.5235 | 2133.8094 | 400 | 848.1215 | 60422.7535 | 71.243
| 1287 | 5324.0905 | 2129.6362 | 400 | 846.4627 | 60304.5814 | 71.243
| 1288 | 5313.6735 | 2125.4694 | 400 | 844.8066 | 60186.5912 | 71.243
| 1289 | 5303.276 | 2121.3104 | 400 | 843.1535 | 60068.8212 | 71.243
| 1290 | 5292.9015 | 2117.1606 | 400 | 841.5041 | 59951.3117 | 71.243
| 1291 | 5282.5401 | 2113.0161 | 400 | 839.8568 | 59833.9516 | 71.243
| 1292 | 5272.2031 | 2108.8813 | 400 | 838.2133 | 59716.8671 | 71.243
| 1293 | 5261.8849 | 2104.754 | 400 | 836.5729 | 59599.9953 | 71.243
| 1294 | 5251.5857 | 2100.6343 | 400 | 834.9354 | 59483.3382 | 71.243
| 1295 | 5241.304 | 2096.5216 | 400 | 833.3008 | 59366.8809 | 71.243
| 1296 | 5231.0453 | 2092.4181 | 400 | 831.6697 | 59250.6826 | 71.243
| 1297 | 5220.8084 | 2088.3234 | 400 | 830.0422 | 59134.7328 | 71.243
| 1298 | 5210.586 | 2084.2344 | 400 | 828.417 | 59018.9454 | 71.243
| 1299 | 5200.3815 | 2080.1526 | 400 | 826.7946 | 58903.3623 | 71.243
| 1300 | 5190.1976 | 2076.079 | 400 | 825.1755 | 58788.0119 | 71.243
| 1301 | 5180.0345 | 2072.0138 | 400 | 823.5597 | 58672.8964 | 71.243
| 1302 | 5169.8905 | 2067.9562 | 400 | 821.9469 | 58557.9981 | 71.243
| 1303 | 5159.7651 | 2063.906 | 400 | 820.3371 | 58443.3108 | 71.243
| 1304 | 5149.6736 | 2059.8694 | 400 | 818.7327 | 58329.0071 | 71.243
| 1305 | 5139.5956 | 2055.8382 | 400 | 817.1304 | 58214.8563 | 71.243
| 1306 | 5129.5421 | 2051.8168 | 400 | 815.532 | 58100.9826 | 71.243
| 1307 | 5119.5036 | 2047.8014 | 400 | 813.936 | 57987.2795 | 71.243
| 1308 | 5109.4831 | 2043.7932 | 400 | 812.3429 | 57873.7794 | 71.243
| 1309 | 5099.4809 | 2039.7924 | 400 | 810.7527 | 57760.4874 | 71.243
| 1310 | 5089.4962 | 2035.7985 | 400 | 809.1652 | 57647.3933 | 71.243
| 1311 | 5079.5295 | 2031.8118 | 400 | 807.5807 | 57534.5035 | 71.243
| 1312 | 5069.585 | 2027.834 | 400 | 805.9996 | 57421.8643 | 71.243
| 1313 | 5059.6584 | 2023.8634 | 400 | 804.4214 | 57309.4285 | 71.243
| 1314 | 5049.7573 | 2019.9029 | 400 | 802.8473 | 57197.2812 | 71.243
| 1315 | 5039.8715 | 2015.9486 | 400 | 801.2755 | 57085.3068 | 71.243
| 1316 | 5030.0033 | 2012.0013 | 400 | 799.7066 | 56973.5329 | 71.243
| 1317 | 5020.1531 | 2008.0612 | 400 | 798.1406 | 56861.9623 | 71.243
| 1318 | 5010.3185 | 2004.1274 | 400 | 796.577 | 56750.5679 | 71.243
| 1319 | 5000.5035 | 2000.2014 | 400 | 795.0165 | 56639.3963 | 71.243
| 1320 | 4990.7093 | 1996.2837 | 400 | 793.4594 | 56528.4594 | 71.243
| 1321 | 4980.9294 | 1992.3718 | 400 | 791.9045 | 56417.6854 | 71.243
| 1322 | 4971.1649 | 1988.466 | 400 | 790.3521 | 56307.0859 | 71.243
| 1323 | 4961.4174 | 1984.567 | 400 | 788.8023 | 56196.6781 | 71.243
| 1324 | 4951.6858 | 1980.6743 | 400 | 787.2551 | 56086.4504 | 71.243
| 1325 | 4941.9799 | 1976.792 | 400 | 785.712 | 55976.5146 | 71.243
| 1326 | 4932.2901 | 1972.916 | 400 | 784.1715 | 55866.7605 | 71.243
| 1327 | 4922.6223 | 1969.0489 | 400 | 782.6344 | 55757.2567 | 71.243
| 1328 | 4912.9717 | 1965.1887 | 400 | 781.1001 | 55647.9467 | 71.243
| 1329 | 4903.3348 | 1961.3339 | 400 | 779.5679 | 55538.7918 | 71.243
| 1330 | 4893.7119 | 1957.4848 | 400 | 778.038 | 55429.7961 | 71.243
| 1331 | 4884.1078 | 1953.6431 | 400 | 776.5111 | 55321.013 | 71.243
| 1332 | 4874.5208 | 1949.8083 | 400 | 774.9869 | 55212.4228 | 71.243
| 1333 | 4864.9482 | 1945.9793 | 400 | 773.465 | 55103.9967 | 71.243
| 1334 | 4855.3919 | 1942.1567 | 400 | 771.9456 | 54995.7547 | 71.243
| 1335 | 4845.8557 | 1938.3423 | 400 | 770.4295 | 54887.7412 | 71.243
| 1336 | 4836.3522 | 1934.5409 | 400 | 768.9186 | 54780.0976 | 71.243
| 1337 | 4826.8562 | 1930.7425 | 400 | 767.4088 | 54672.5386 | 71.243
| 1338 | 4817.3758 | 1926.9503 | 400 | 765.9015 | 54565.1563 | 71.243
| 1339 | 4807.9125 | 1923.165 | 400 | 764.397 | 54457.9684 | 71.243
| 1340 | 4798.4633 | 1919.3853 | 400 | 762.8947 | 54350.9391 | 71.243
| 1341 | 4789.0325 | 1915.613 | 400 | 761.3953 | 54244.1191 | 71.243
| 1342 | 4779.6208 | 1911.8483 | 400 | 759.899 | 54137.5154 | 71.243
| 1343 | 4770.2443 | 1908.0977 | 400 | 758.4082 | 54031.31 | 71.243
| 1344 | 4760.8745 | 1904.3498 | 400 | 756.9186 | 53925.1809 | 71.243
| 1345 | 4751.5204 | 1900.6082 | 400 | 755.4314 | 53819.2302 | 71.243
| 1346 | 4742.1819 | 1896.8728 | 400 | 753.9467 | 53713.4555 | 71.243
| 1347 | 4733.8406 | 1893.0336 | 399.8938 | 752.6205 | 53604.742 | 71.2241
| 1348 | 4722.4203 | 1887.6993 | 399.7313 | 750.8048 | 53453.6914 | 71.1952
| 1349 | 4710.5067 | 1882.2056 | 399.576 | 748.9107 | 53298.1277 | 71.1675
| 1350 | 4698.4321 | 1876.7152 | 399.4343 | 746.991 | 53142.6551 | 71.1423
| 1351 | 4686.2439 | 1871.2547 | 399.308 | 745.0532 | 52988.0318 | 71.1198
| 1352 | 4673.9603 | 1865.8358 | 399.1981 | 743.1003 | 52834.5873 | 71.1002
| 1353 | 4661.5981 | 1860.4686 | 399.1053 | 741.1349 | 52682.6044 | 71.0837
| 1354 | 4649.1631 | 1855.1564 | 399.0302 | 739.1579 | 52532.1805 | 71.0703
| 1355 | 4636.6726 | 1849.9066 | 398.9729 | 737.172 | 52383.5209 | 71.0601
| 1356 | 4624.1445 | 1844.7251 | 398.9333 | 735.1802 | 52236.7986 | 71.0531
| 1357 | 4611.5867 | 1839.6124 | 398.9109 | 733.1837 | 52092.0213 | 71.0491
| 1358 | 4599.016 | 1834.571 | 398.9051 | 731.1851 | 51949.2661 | 71.048
| 1359 | 4586.4491 | 1829.6028 | 398.9149 | 729.1871 | 51808.5821 | 71.0498
| 1360 | 4573.9111 | 1824.7118 | 398.9391 | 727.1938 | 51670.0835 | 71.0541
| 1361 | 4561.4084 | 1819.8933 | 398.9762 | 725.206 | 51533.6407 | 71.0607
| 1362 | 4548.9516 | 1815.1442 | 399.0247 | 723.2255 | 51399.1611 | 71.0693
| 1363 | 4536.5566 | 1810.4631 | 399.0831 | 721.2549 | 51266.6053 | 71.0797
| 1364 | 4524.2351 | 1805.8467 | 399.1496 | 719.2959 | 51135.885 | 71.0916
| 1365 | 4511.9975 | 1801.2917 | 399.2227 | 717.3503 | 51006.9 | 71.1046
| 1366 | 4499.8511 | 1796.7935 | 399.3007 | 715.4191 | 50879.5254 | 71.1185
| 1367 | 4487.8018 | 1792.3477 | 399.3821 | 713.5035 | 50753.6351 | 71.133
| 1368 | 4475.8579 | 1787.9514 | 399.4656 | 711.6045 | 50629.1449 | 71.1479
| 1369 | 4464.0226 | 1783.6002 | 399.55 | 709.7229 | 50505.9345 | 71.1629
| 1370 | 4452.3047 | 1779.293 | 399.6342 | 707.8599 | 50383.9668 | 71.1779
| 1371 | 4440.6985 | 1775.0233 | 399.7172 | 706.0146 | 50263.0639 | 71.1927
| 1372 | 4429.1999 | 1770.7864 | 399.7983 | 704.1865 | 50143.0878 | 71.2071
| 1373 | 4417.8095 | 1766.5799 | 399.8769 | 702.3756 | 50023.9715 | 71.2211
| 1374 | 4406.5259 | 1762.4012 | 399.9525 | 700.5816 | 49905.6435 | 71.2346
| 1375 | 4395.3468 | 1758.2479 | 400.0249 | 698.8043 | 49788.0374 | 71.2475
| 1376 | 4384.2703 | 1754.1186 | 400.0936 | 697.0433 | 49671.1075 | 71.2597
| 1377 | 4373.2945 | 1750.0119 | 400.1587 | 695.2983 | 49554.8181 | 71.2713
| 1378 | 4362.4122 | 1745.9249 | 400.2201 | 693.5681 | 49439.0889 | 71.2822
| 1379 | 4351.6269 | 1741.8591 | 400.2777 | 691.8534 | 49323.9561 | 71.2925
| 1380 | 4340.9267 | 1737.8103 | 400.3316 | 690.1522 | 49209.3078 | 71.3021
| 1381 | 4330.3169 | 1733.781 | 400.382 | 688.4654 | 49095.2115 | 71.3111
| 1382 | 4319.785 | 1729.7673 | 400.429 | 686.7909 | 48981.5562 | 71.3195
| 1383 | 4309.3226 | 1725.7669 | 400.4729 | 685.1275 | 48868.2776 | 71.3273
| 1384 | 4298.9295 | 1721.7805 | 400.5138 | 683.4752 | 48755.3944 | 71.3346
| 1385 | 4288.6079 | 1717.8095 | 400.5518 | 681.8342 | 48642.9487 | 71.3413
| 1386 | 4278.3488 | 1713.8517 | 400.5872 | 680.2031 | 48530.875 | 71.3476
| 1387 | 4268.1496 | 1709.9068 | 400.6202 | 678.5816 | 48419.1681 | 71.3535
| 1388 | 4258.0071 | 1705.9744 | 400.6509 | 676.969 | 48307.8164 | 71.359
| 1389 | 4247.9201 | 1702.0549 | 400.6796 | 675.3653 | 48196.8286 | 71.3641
| 1390 | 4237.8861 | 1698.1481 | 400.7064 | 673.7701 | 48086.1992 | 71.3689
| 1391 | 4227.9038 | 1694.254 | 400.7315 | 672.183 | 47975.9308 | 71.3733
| 1392 | 4217.977 | 1690.3746 | 400.7548 | 670.6048 | 47866.0794 | 71.3775
| 1393 | 4208.1036 | 1686.5098 | 400.7767 | 669.035 | 47756.6406 | 71.3814
| 1394 | 4198.2747 | 1682.657 | 400.7973 | 667.4723 | 47647.5397 | 71.385
| 1395 | 4188.4884 | 1678.816 | 400.8167 | 665.9164 | 47538.7747 | 71.3885
| 1396 | 4178.744 | 1674.9869 | 400.835 | 664.3672 | 47430.3472 | 71.3918
| 1397 | 4169.0441 | 1671.171 | 400.8523 | 662.825 | 47322.2929 | 71.3948
| 1398 | 4159.3841 | 1667.3671 | 400.8687 | 661.2892 | 47214.5773 | 71.3978
| 1399 | 4149.7625 | 1663.5749 | 400.8844 | 659.7595 | 47107.1944 | 71.4006
| 1400 | 4140.1807 | 1659.7951 | 400.8992 | 658.2361 | 47000.1646 | 71.4032
| 1401 | 4130.6375 | 1656.0277 | 400.9134 | 656.7189 | 46893.4833 | 71.4057
| 1402 | 4121.1343 | 1652.2733 | 400.9268 | 655.208 | 46787.1687 | 71.4081
| 1403 | 4111.7343 | 1648.5786 | 400.9448 | 653.7135 | 46682.5464 | 71.4113
| 1404 | 4102.2977 | 1644.87 | 400.9631 | 652.2132 | 46577.5321 | 71.4146
| 1405 | 4092.8859 | 1641.1667 | 400.9803 | 650.7169 | 46472.6651 | 71.4176
| 1406 | 4083.5101 | 1637.4727 | 400.9964 | 649.2262 | 46368.0624 | 71.4205
| 1407 | 4074.1753 | 1633.7902 | 401.0113 | 647.7421 | 46263.7854 | 71.4232
| 1408 | 4064.8811 | 1630.1195 | 401.0251 | 646.2644 | 46159.8439 | 71.4256
| 1409 | 4055.6243 | 1626.4602 | 401.0382 | 644.7927 | 46056.224 | 71.428
| 1410 | 4046.4034 | 1622.812 | 401.0505 | 643.3267 | 45952.9191 | 71.4301
| 1411 | 4037.2193 | 1619.1756 | 401.0621 | 641.8666 | 45849.9484 | 71.4322
| 1412 | 4028.0691 | 1615.5504 | 401.0732 | 640.4118 | 45747.2921 | 71.4342
| 1413 | 4018.9539 | 1611.9368 | 401.0837 | 638.9626 | 45644.9668 | 71.4361
| 1414 | 4009.8763 | 1608.3359 | 401.0936 | 637.5194 | 45542.9998 | 71.4378
| 1415 | 4000.8467 | 1604.7511 | 401.1029 | 636.0838 | 45441.4904 | 71.4395
| 1416 | 3991.8442 | 1601.1763 | 401.1119 | 634.6525 | 45340.263 | 71.4411
| 1417 | 3982.8676 | 1597.611 | 401.1208 | 633.2254 | 45239.3062 | 71.4427
| 1418 | 3973.9189 | 1594.0559 | 401.1294 | 631.8026 | 45138.6354 | 71.4442
| 1419 | 3964.9999 | 1590.5115 | 401.1379 | 630.3846 | 45038.2708 | 71.4457
| 1420 | 3956.1096 | 1586.9776 | 401.146 | 628.9712 | 44938.2023 | 71.4472
| 1421 | 3947.25 | 1583.4549 | 401.1539 | 627.5626 | 44838.4496 | 71.4486
| 1422 | 3938.4206 | 1579.9432 | 401.1616 | 626.1588 | 44739.0094 | 71.4499
| 1423 | 3929.6197 | 1576.442 | 401.1691 | 624.7596 | 44639.8672 | 71.4513
| 1424 | 3920.8462 | 1572.9512 | 401.1764 | 623.3647 | 44541.017 | 71.4526
| 1425 | 3912.1004 | 1569.4706 | 401.1836 | 621.9743 | 44442.4579 | 71.4539
| 1426 | 3903.3823 | 1566.0004 | 401.1906 | 620.5882 | 44344.1931 | 71.4551
| 1427 | 3894.6902 | 1562.54 | 401.1975 | 619.2063 | 44246.2069 | 71.4563
| 1428 | 3886.0249 | 1559.0898 | 401.2043 | 617.8286 | 44148.5057 | 71.4575
| 1429 | 3877.3872 | 1555.6498 | 401.2108 | 616.4553 | 44051.0969 | 71.4587
| 1430 | 3868.7761 | 1552.2199 | 401.2173 | 615.0863 | 43953.9725 | 71.4599
| 1431 | 3860.1915 | 1548.8 | 401.2236 | 613.7214 | 43857.132 | 71.461
| 1432 | 3851.636 | 1545.3909 | 401.2297 | 612.3612 | 43760.5959 | 71.4621
| 1433 | 3843.1053 | 1541.9913 | 401.2358 | 611.0049 | 43664.3324 | 71.4631
| 1434 | 3834.6 | 1538.6015 | 401.2417 | 609.6527 | 43568.3416 | 71.4642
| 1435 | 3826.1235 | 1535.2223 | 401.2475 | 608.305 | 43472.6554 | 71.4652
| 1436 | 3817.6698 | 1531.8522 | 401.2532 | 606.961 | 43377.2238 | 71.4662
| 1437 | 3809.2388 | 1528.491 | 401.2589 | 605.6206 | 43282.0453 | 71.4673
| 1438 | 3800.8314 | 1525.1389 | 401.2645 | 604.2839 | 43187.124 | 71.4683
| 1439 | 3792.4557 | 1521.7982 | 401.2699 | 602.9523 | 43092.5262 | 71.4692
| 1440 | 3784.1048 | 1518.4671 | 401.2751 | 601.6246 | 42998.2009 | 71.4702
| 1441 | 3775.775 | 1515.1445 | 401.2804 | 600.3002 | 42904.1158 | 71.4711
| 1442 | 3767.4691 | 1511.8312 | 401.2856 | 598.9797 | 42810.2924 | 71.472
| 1443 | 3759.1841 | 1508.5261 | 401.2908 | 597.6625 | 42716.7035 | 71.473
| 1444 | 3750.9222 | 1505.23 | 401.296 | 596.349 | 42623.3684 | 71.4739
| 1445 | 3742.6835 | 1501.9429 | 401.3011 | 595.0391 | 42530.2857 | 71.4748
| 1446 | 3734.4679 | 1498.6646 | 401.3061 | 593.7329 | 42437.4549 | 71.4757
| 1447 | 3726.2749 | 1495.395 | 401.311 | 592.4304 | 42344.8707 | 71.4765
| 1448 | 3718.1078 | 1492.1351 | 401.3157 | 591.1319 | 42252.5621 | 71.4774
| 1449 | 3709.9693 | 1488.8857 | 401.3202 | 589.838 | 42160.5493 | 71.4782
| 1450 | 3701.851 | 1485.6446 | 401.3248 | 588.5473 | 42068.7692 | 71.479
| 1451 | 3693.754 | 1482.4119 | 401.3293 | 587.26 | 41977.2299 | 71.4798
| 1452 | 3685.6786 | 1479.1877 | 401.3339 | 585.9761 | 41885.9299 | 71.4806
| 1453 | 3677.625 | 1475.9719 | 401.3383 | 584.6956 | 41794.8708 | 71.4814
| 1454 | 3669.5941 | 1472.765 | 401.3427 | 583.4188 | 41704.0606 | 71.4822
| 1455 | 3661.5882 | 1469.5674 | 401.347 | 582.146 | 41613.5145 | 71.483
| 1456 | 3653.6046 | 1466.3785 | 401.3512 | 580.8767 | 41523.2156 | 71.4837
| 1457 | 3645.647 | 1463.1993 | 401.3552 | 579.6116 | 41433.1911 | 71.4844
| 1458 | 3637.7126 | 1460.0292 | 401.3591 | 578.3501 | 41343.4221 | 71.4851
| 1459 | 3629.7992 | 1456.8674 | 401.3631 | 577.092 | 41253.8911 | 71.4858
| 1460 | 3621.9082 | 1453.7144 | 401.367 | 575.8374 | 41164.6067 | 71.4865
| 1461 | 3614.0383 | 1450.5697 | 401.3709 | 574.5862 | 41075.5598 | 71.4872
| 1462 | 3606.1898 | 1447.4334 | 401.3747 | 573.3384 | 40986.7507 | 71.4879
| 1463 | 3598.3669 | 1444.3067 | 401.3784 | 572.0946 | 40898.2117 | 71.4885
| 1464 | 3590.5656 | 1441.1885 | 401.382 | 570.8543 | 40809.9146 | 71.4892
| 1465 | 3582.7841 | 1438.0783 | 401.3857 | 569.6172 | 40721.8435 | 71.4898
| 1466 | 3575.0238 | 1434.9765 | 401.3894 | 568.3834 | 40634.0089 | 71.4905
| 1467 | 3567.2848 | 1431.8829 | 401.3929 | 567.153 | 40546.4094 | 71.4911
| 1468 | 3559.568 | 1428.798 | 401.3965 | 565.9261 | 40459.0548 | 71.4918
| 1469 | 3551.8738 | 1425.7218 | 401.3999 | 564.7028 | 40371.9452 | 71.4924
| 1470 | 3544.2078 | 1422.6557 | 401.403 | 563.484 | 40285.1244 | 71.4929
| 1471 | 3536.5682 | 1419.5996 | 401.406 | 562.2694 | 40198.5834 | 71.4935
| 1472 | 3528.9511 | 1416.5524 | 401.4089 | 561.0584 | 40112.2972 | 71.494
| 1473 | 3521.3538 | 1413.5134 | 401.4119 | 559.8505 | 40026.2422 | 71.4945
| 1474 | 3513.7781 | 1410.4829 | 401.4149 | 558.6461 | 39940.4291 | 71.495
| 1475 | 3506.2267 | 1407.4618 | 401.4178 | 557.4455 | 39854.8793 | 71.4956
| 1476 | 3498.6958 | 1404.4489 | 401.4207 | 556.2482 | 39769.5642 | 71.4961
| 1477 | 3491.1862 | 1401.4444 | 401.4236 | 555.0543 | 39684.4871 | 71.4966
| 1478 | 3483.6988 | 1398.4487 | 401.4264 | 553.8638 | 39599.657 | 71.4971
| 1479 | 3476.232 | 1395.4612 | 401.4292 | 552.6767 | 39515.0599 | 71.4976
| 1480 | 3468.7877 | 1392.4823 | 401.432 | 551.4932 | 39430.7085 | 71.4981
| 1481 | 3461.3645 | 1389.5119 | 401.4347 | 550.313 | 39346.5941 | 71.4986
| 1482 | 3453.9635 | 1386.55 | 401.4374 | 549.1363 | 39262.7248 | 71.499
| 1483 | 3446.5831 | 1383.5964 | 401.44 | 547.9629 | 39179.0882 | 71.4995
| 1484 | 3439.2217 | 1380.6506 | 401.4427 | 546.7926 | 39095.6706 | 71.5
| 1485 | 3431.882 | 1377.7131 | 401.4454 | 545.6256 | 39012.4915 | 71.5005
| 1486 | 3424.5632 | 1374.784 | 401.448 | 544.462 | 38929.5462 | 71.5009
| 1487 | 3417.2625 | 1371.8622 | 401.4506 | 543.3013 | 38846.8125 | 71.5014
| 1488 | 3409.9808 | 1368.9481 | 401.4533 | 542.1436 | 38764.294 | 71.5019
| 1489 | 3402.7183 | 1366.0417 | 401.456 | 540.989 | 38681.9919 | 71.5024
| 1490 | 3395.4742 | 1363.1427 | 401.4587 | 539.8373 | 38599.9023 | 71.5028
| 1491 | 3388.2493 | 1360.2512 | 401.4614 | 538.6886 | 38518.0233 | 71.5033
| 1492 | 3381.0452 | 1357.3677 | 401.4639 | 537.5432 | 38436.3734 | 71.5038
| 1493 | 3373.8616 | 1354.4922 | 401.4664 | 536.4011 | 38354.9473 | 71.5042
| 1494 | 3366.6967 | 1351.6242 | 401.469 | 535.262 | 38273.7349 | 71.5047
| 1495 | 3359.548 | 1348.763 | 401.4716 | 534.1254 | 38192.7139 | 71.5051
| 1496 | 3352.4175 | 1345.909 | 401.4742 | 532.9918 | 38111.8998 | 71.5056
| 1497 | 3345.3048 | 1343.0622 | 401.4768 | 531.861 | 38031.2867 | 71.5061
| 1498 | 3338.2095 | 1340.2223 | 401.4794 | 530.7329 | 37950.8701 | 71.5065
| 1499 | 3331.1348 | 1337.3903 | 401.4819 | 529.6081 | 37870.675 | 71.507
| 1500 | 3324.0788 | 1334.5656 | 401.4843 | 528.4863 | 37790.688 | 71.5074
| 1501 | 3317.0412 | 1331.7481 | 401.4867 | 527.3674 | 37710.9066 | 71.5078
| 1502 | 3310.0226 | 1328.938 | 401.4891 | 526.2515 | 37631.3326 | 71.5083
| 1503 | 3303.0266 | 1326.136 | 401.4911 | 525.1393 | 37551.9886 | 71.5086
| 1504 | 3296.0465 | 1323.3414 | 401.4935 | 524.0295 | 37472.8546 | 71.5091
| 1505 | 3289.0834 | 1320.5537 | 401.496 | 522.9225 | 37393.9158 | 71.5095
| 1506 | 3282.1375 | 1317.7728 | 401.4984 | 521.8182 | 37315.1715 | 71.5099
| 1507 | 3275.2092 | 1314.9989 | 401.5008 | 520.7166 | 37236.6233 | 71.5103
| 1508 | 3268.2988 | 1312.2321 | 401.5031 | 519.618 | 37158.2753 | 71.5108
| 1509 | 3261.4053 | 1309.472 | 401.5055 | 518.522 | 37080.119 | 71.5112
| 1510 | 3254.5299 | 1306.719 | 401.5078 | 517.4289 | 37002.1624 | 71.5116
| 1511 | 3247.6716 | 1303.9729 | 401.5101 | 516.3385 | 36924.3992 | 71.512
| 1512 | 3240.8302 | 1301.2334 | 401.5124 | 515.2508 | 36846.8277 | 71.5124
| 1513 | 3234.0058 | 1298.5007 | 401.5147 | 514.1658 | 36769.4456 | 71.5128
| 1514 | 3227.198 | 1295.7747 | 401.5169 | 513.0835 | 36692.2524 | 71.5132
| 1515 | 3220.4071 | 1293.0553 | 401.5192 | 512.0038 | 36615.2489 | 71.5136
| 1516 | 3213.6326 | 1290.3425 | 401.5215 | 510.9268 | 36538.4308 | 71.514
| 1517 | 3206.8752 | 1287.6364 | 401.5237 | 509.8524 | 36461.8031 | 71.5144
| 1518 | 3205.0882 | 1286.1013 | 401.2686 | 509.5683 | 36418.3332 | 71.469
| 1519 | 3199.9485 | 1283.7476 | 401.1776 | 508.7512 | 36351.6841 | 71.4528
| 1520 | 3193.8744 | 1281.1084 | 401.1142 | 507.7855 | 36276.9495 | 71.4415
| 1521 | 3187.458 | 1278.3245 | 401.0483 | 506.7653 | 36198.119 | 71.4297
| 1522 | 3180.8815 | 1275.4486 | 400.9733 | 505.7197 | 36116.6819 | 71.4164
| 1523 | 3174.2171 | 1272.5095 | 400.8892 | 504.6602 | 36033.4559 | 71.4014
| 1524 | 3167.5003 | 1269.5272 | 400.7978 | 503.5923 | 35949.0063 | 71.3851
| 1525 | 3160.7501 | 1266.5169 | 400.7014 | 502.5191 | 35863.766 | 71.368
| 1526 | 3153.9764 | 1263.4904 | 400.6024 | 501.4422 | 35778.0648 | 71.3503
| 1527 | 3147.1852 | 1260.4573 | 400.5031 | 500.3625 | 35692.1756 | 71.3326
| 1528 | 3140.3782 | 1257.4247 | 400.4055 | 499.2802 | 35606.3013 | 71.3153
| 1529 | 3133.5564 | 1254.3986 | 400.3115 | 498.1957 | 35520.6114 | 71.2985
| 1530 | 3126.7195 | 1251.3836 | 400.2225 | 497.1087 | 35435.2372 | 71.2827
| 1531 | 3119.8671 | 1248.3835 | 400.14 | 496.0192 | 35350.285 | 71.268
| 1532 | 3112.9986 | 1245.4013 | 400.0649 | 494.9272 | 35265.8381 | 71.2546
| 1533 | 3106.1131 | 1242.4392 | 399.9981 | 493.8325 | 35181.9607 | 71.2427
| 1534 | 3099.2104 | 1239.4991 | 399.9403 | 492.7351 | 35098.7055 | 71.2324
| 1535 | 3092.2904 | 1236.5823 | 399.8921 | 491.6349 | 35016.1125 | 71.2238
| 1536 | 3085.3541 | 1233.6904 | 399.8537 | 490.5321 | 34934.2215 | 71.217
| 1537 | 3078.4004 | 1230.8237 | 399.8257 | 489.4265 | 34853.0451 | 71.212
| 1538 | 3071.4304 | 1227.983 | 399.8082 | 488.3184 | 34772.6064 | 71.2089
| 1539 | 3064.4443 | 1225.1686 | 399.8012 | 487.2077 | 34692.9099 | 71.2076
| 1540 | 3057.4432 | 1222.3806 | 399.8049 | 486.0946 | 34613.9643 | 71.2083
| 1541 | 3050.4281 | 1219.6193 | 399.8191 | 484.9793 | 34535.7725 | 71.2108
| 1542 | 3043.4004 | 1216.8846 | 399.8437 | 483.862 | 34458.3341 | 71.2152
| 1543 | 3036.3609 | 1214.1762 | 399.8787 | 482.7428 | 34381.6405 | 71.2214
| 1544 | 3029.3117 | 1211.494 | 399.9238 | 481.6221 | 34305.6899 | 71.2295
| 1545 | 3022.2544 | 1208.8377 | 399.9788 | 480.5 | 34230.4718 | 71.2393
| 1546 | 3015.1904 | 1206.2069 | 400.0434 | 479.377 | 34155.9749 | 71.2508
| 1547 | 3008.1216 | 1203.6011 | 400.1172 | 478.2531 | 34082.187 | 71.2639
| 1548 | 3001.049 | 1201.0195 | 400.1999 | 477.1287 | 34009.0853 | 71.2786
| 1549 | 2993.9751 | 1198.4618 | 400.2912 | 476.004 | 33936.6598 | 71.2949
| 1550 | 2986.9014 | 1195.9273 | 400.3906 | 474.8794 | 33864.8887 | 71.3126
| 1551 | 2979.8297 | 1193.4152 | 400.4978 | 473.7551 | 33793.7546 | 71.3317
| 1552 | 2972.7617 | 1190.9247 | 400.6122 | 472.6313 | 33723.2328 | 71.3521
| 1553 | 2965.699 | 1188.4551 | 400.7336 | 471.5085 | 33653.302 | 71.3737
| 1554 | 2958.6437 | 1186.0058 | 400.8613 | 470.3868 | 33583.9432 | 71.3964
| 1555 | 2951.5971 | 1183.5756 | 400.995 | 469.2664 | 33515.1297 | 71.4203
| 1556 | 2946.4554 | 1181.6104 | 401.0278 | 468.449 | 33459.4806 | 71.4261
| 1557 | 2941.166 | 1179.6582 | 401.0852 | 467.608 | 33404.2012 | 71.4363
| 1558 | 2935.5193 | 1177.6571 | 401.1751 | 466.7103 | 33347.5368 | 71.4523
| 1559 | 2929.5827 | 1175.6081 | 401.2886 | 465.7664 | 33289.5143 | 71.4726
| 1560 | 2923.4379 | 1173.5198 | 401.4177 | 464.7895 | 33230.3801 | 71.4956
| 1561 | 2917.145 | 1171.3994 | 401.5568 | 463.789 | 33170.3376 | 71.5203
| 1562 | 2910.7475 | 1169.2529 | 401.7019 | 462.7719 | 33109.5548 | 71.5462
| 1563 | 2904.277 | 1167.0852 | 401.8505 | 461.7431 | 33048.1719 | 71.5726
| 1564 | 2897.7563 | 1164.9001 | 402.0007 | 460.7064 | 32986.2972 | 71.5994
| 1565 | 2891.2024 | 1162.7008 | 402.1513 | 459.6644 | 32924.0209 | 71.6262
| 1566 | 2884.6288 | 1160.4903 | 402.3014 | 458.6193 | 32861.4267 | 71.6529
| 1567 | 2878.0452 | 1158.2708 | 402.4505 | 457.5726 | 32798.577 | 71.6795
| 1568 | 2871.4599 | 1156.0444 | 402.5981 | 456.5256 | 32735.5329 | 71.7058
| 1569 | 2864.8784 | 1153.8128 | 402.7441 | 455.4793 | 32672.3402 | 71.7318
| 1570 | 2858.463 | 1151.6974 | 402.9079 | 454.4593 | 32612.4375 | 71.761
| 1571 | 2851.9055 | 1149.5007 | 403.0641 | 453.4167 | 32550.2336 | 71.7888
| 1572 | 2845.3601 | 1147.2986 | 403.2174 | 452.3761 | 32487.8772 | 71.8161
| 1573 | 2838.8283 | 1145.0924 | 403.368 | 451.3376 | 32425.4047 | 71.8429
| 1574 | 2832.3116 | 1142.8833 | 403.5161 | 450.3016 | 32362.8512 | 71.8693
| 1575 | 2825.8122 | 1140.6727 | 403.6619 | 449.2682 | 32300.2541 | 71.8953
| 1576 | 2819.3311 | 1138.4614 | 403.8055 | 448.2378 | 32237.6381 | 71.9208
| 1577 | 2812.8702 | 1136.2507 | 403.9471 | 447.2106 | 32175.036 | 71.946
| 1578 | 2806.4299 | 1134.041 | 404.0867 | 446.1867 | 32112.4647 | 71.9709
| 1579 | 2800.7667 | 1131.9881 | 404.1708 | 445.2863 | 32054.3325 | 71.9859
| 1580 | 2795.3504 | 1129.9936 | 404.2404 | 444.4252 | 31997.8554 | 71.9983
| 1581 | 2789.941 | 1128.0091 | 404.3129 | 443.5652 | 31941.662 | 72.0112
| 1582 | 2784.4522 | 1126.0136 | 404.3932 | 442.6925 | 31885.1551 | 72.0255
| 1583 | 2778.8662 | 1123.9996 | 404.4813 | 441.8044 | 31828.1229 | 72.0412
| 1584 | 2773.1904 | 1121.9651 | 404.5756 | 440.902 | 31770.5128 | 72.058
| 1585 | 2767.4404 | 1119.9113 | 404.674 | 439.9879 | 31712.357 | 72.0755
| 1586 | 2761.6318 | 1117.8401 | 404.7752 | 439.0644 | 31653.7062 | 72.0935
| 1587 | 2755.7782 | 1115.7535 | 404.8778 | 438.1337 | 31594.6215 | 72.1118
| 1588 | 2749.8909 | 1113.6539 | 404.9811 | 437.1977 | 31535.1662 | 72.1302
| 1589 | 2743.979 | 1111.5432 | 405.0844 | 436.2578 | 31475.3986 | 72.1486
| 1590 | 2738.0502 | 1109.4237 | 405.1875 | 435.3152 | 31415.3798 | 72.167
| 1591 | 2732.1103 | 1107.2972 | 405.2901 | 434.3708 | 31355.1643 | 72.1852
| 1592 | 2727.2656 | 1105.383 | 405.3082 | 433.6006 | 31300.9619 | 72.1885
| 1593 | 2722.8094 | 1103.5597 | 405.3018 | 432.8921 | 31249.3304 | 72.1873
| 1594 | 2718.3654 | 1101.7568 | 405.3012 | 432.1856 | 31198.2785 | 72.1872
| 1595 | 2713.8076 | 1099.9467 | 405.3149 | 431.4609 | 31147.0211 | 72.1897
| 1596 | 2709.1119 | 1098.1203 | 405.3433 | 430.7144 | 31095.3049 | 72.1947
| 1597 | 2704.2852 | 1096.2755 | 405.3845 | 429.947 | 31043.0638 | 72.2021
| 1598 | 2699.343 | 1094.4123 | 405.4366 | 429.1612 | 30990.3057 | 72.2113
| 1599 | 2694.3018 | 1092.5325 | 405.4974 | 428.3598 | 30937.074 | 72.2222
| 1600 | 2689.1752 | 1090.6373 | 405.5657 | 427.5447 | 30883.4084 | 72.2343
| 1601 | 2683.9761 | 1088.7287 | 405.6402 | 426.7181 | 30829.3628 | 72.2476
| 1602 | 2678.7148 | 1086.8084 | 405.7201 | 425.8816 | 30774.987 | 72.2618
| 1603 | 2673.3996 | 1084.878 | 405.8046 | 425.0366 | 30720.3236 | 72.2769
| 1604 | 2668.039 | 1082.9393 | 405.8934 | 424.1843 | 30665.4272 | 72.2927
| 1605 | 2662.6388 | 1080.9938 | 405.9859 | 423.3257 | 30610.3346 | 72.3092
| 1606 | 2657.2048 | 1079.0428 | 406.0819 | 422.4618 | 30555.0883 | 72.3263
| 1607 | 2651.7418 | 1077.0877 | 406.1812 | 421.5933 | 30499.7265 | 72.344
| 1608 | 2646.2536 | 1075.1296 | 406.2836 | 420.7207 | 30444.2792 | 72.3622
| 1609 | 2640.7443 | 1073.1697 | 406.3891 | 419.8448 | 30388.782 | 72.381
| 1610 | 2635.2409 | 1071.2137 | 406.4955 | 418.9698 | 30333.3926 | 72.3999
| 1611 | 2629.729 | 1069.2594 | 406.6044 | 418.0935 | 30278.0556 | 72.4193
| 1612 | 2624.4556 | 1067.3537 | 406.6953 | 417.2551 | 30224.0909 | 72.4355
| 1613 | 2619.3554 | 1065.4877 | 406.7748 | 416.4442 | 30171.2516 | 72.4497
| 1614 | 2614.4864 | 1063.6742 | 406.8387 | 415.6701 | 30119.8983 | 72.4611
| 1615 | 2609.7536 | 1061.8979 | 406.8958 | 414.9177 | 30069.5994 | 72.4712
| 1616 | 2605.0707 | 1060.1436 | 406.9538 | 414.1731 | 30019.9223 | 72.4816
| 1617 | 2600.3829 | 1058.4006 | 407.0172 | 413.4278 | 29970.5662 | 72.4929
| 1618 | 2595.6598 | 1056.6621 | 407.088 | 412.6769 | 29921.3374 | 72.5055
| 1619 | 2590.8876 | 1054.9242 | 407.1671 | 411.9182 | 29872.1275 | 72.5196
| 1620 | 2586.3125 | 1053.2308 | 407.2326 | 411.1908 | 29824.1762 | 72.5312
| 1621 | 2581.911 | 1051.5796 | 407.2873 | 410.4911 | 29777.4172 | 72.541
| 1622 | 2577.5973 | 1049.9561 | 407.3391 | 409.8052 | 29731.4464 | 72.5502
| 1623 | 2573.3025 | 1048.3482 | 407.3941 | 409.1224 | 29685.9143 | 72.56
| 1624 | 2568.9839 | 1046.7471 | 407.4557 | 408.4358 | 29640.5782 | 72.571
| 1625 | 2564.6189 | 1045.1477 | 407.5255 | 407.7418 | 29595.2875 | 72.5834
| 1626 | 2560.1979 | 1043.5471 | 407.6041 | 407.0389 | 29549.9623 | 72.5974
| 1627 | 2555.7171 | 1041.9433 | 407.6912 | 406.3266 | 29504.548 | 72.6129
| 1628 | 2551.1781 | 1040.3359 | 407.7865 | 405.6049 | 29459.0314 | 72.6299
| 1629 | 2546.5832 | 1038.7245 | 407.8895 | 404.8744 | 29413.4031 | 72.6482
| 1630 | 2541.9362 | 1037.1094 | 407.9998 | 404.1356 | 29367.6679 | 72.6679
| 1631 | 2537.3147 | 1035.5038 | 408.1101 | 403.4008 | 29322.2018 | 72.6875
| 1632 | 2532.7702 | 1033.9173 | 408.216 | 402.6783 | 29277.2782 | 72.7064
| 1633 | 2528.3083 | 1032.3519 | 408.3173 | 401.9689 | 29232.9507 | 72.7244
| 1634 | 2523.9076 | 1030.8046 | 408.4161 | 401.2692 | 29189.1354 | 72.742
| 1635 | 2519.5394 | 1029.2707 | 408.5154 | 400.5747 | 29145.6995 | 72.7597
| 1636 | 2515.1786 | 1027.7458 | 408.6174 | 399.8814 | 29102.5189 | 72.7779
| 1637 | 2510.8062 | 1026.2261 | 408.7238 | 399.1863 | 29059.4882 | 72.7968
| 1638 | 2506.4273 | 1024.7124 | 408.8339 | 398.4901 | 29016.6248 | 72.8164
| 1639 | 2502.0668 | 1023.2086 | 408.9454 | 397.7968 | 28974.0413 | 72.8363
| 1640 | 2497.7286 | 1021.7153 | 409.0578 | 397.1071 | 28931.7555 | 72.8563
| 1641 | 2493.4022 | 1020.2309 | 409.1722 | 396.4193 | 28889.7206 | 72.8767
| 1642 | 2489.1332 | 1018.7628 | 409.2842 | 395.7406 | 28848.1509 | 72.8966
| 1643 | 2484.9372 | 1017.3143 | 409.3924 | 395.0734 | 28807.1325 | 72.9159
| 1644 | 2480.8033 | 1015.8838 | 409.4979 | 394.4162 | 28766.6267 | 72.9347
| 1645 | 2476.7259 | 1014.4706 | 409.6015 | 393.7679 | 28726.6073 | 72.9531
| 1646 | 2472.6978 | 1013.0735 | 409.7037 | 393.1275 | 28687.0475 | 72.9714
| 1647 | 2468.7046 | 1011.69 | 409.806 | 392.4927 | 28647.871 | 72.9896
| 1648 | 2464.73 | 1010.3172 | 409.9099 | 391.8607 | 28608.9975 | 73.0081
| 1649 | 2460.78 | 1008.9558 | 410.0146 | 391.2328 | 28570.446 | 73.0267
| 1650 | 2456.8639 | 1007.6071 | 410.1192 | 390.6101 | 28532.2551 | 73.0454
| 1651 | 2452.9829 | 1006.2712 | 410.2235 | 389.9931 | 28494.4271 | 73.0639
| 1652 | 2449.1308 | 1004.9471 | 410.3281 | 389.3807 | 28456.9325 | 73.0825
| 1653 | 2445.3056 | 1003.6341 | 410.433 | 388.7725 | 28419.7522 | 73.1012
| 1654 | 2441.4932 | 1002.3299 | 410.5397 | 388.1664 | 28382.8208 | 73.1202
| 1655 | 2437.6784 | 1001.0316 | 410.6496 | 387.5599 | 28346.057 | 73.1398
| 1656 | 2433.8507 | 999.7372 | 410.7636 | 386.9513 | 28309.405 | 73.1601
| 1657 | 2430.0022 | 998.445 | 410.8823 | 386.3395 | 28272.8131 | 73.1813
| 1658 | 2426.1401 | 997.1558 | 411.005 | 385.7255 | 28236.3069 | 73.2031
| 1659 | 2422.284 | 995.8725 | 411.1295 | 385.1124 | 28199.9696 | 73.2253
| 1660 | 2418.4655 | 994.6004 | 411.2527 | 384.5053 | 28163.9468 | 73.2472
| 1661 | 2414.705 | 993.3429 | 411.3724 | 383.9074 | 28128.3393 | 73.2685
| 1662 | 2411.0071 | 992.1012 | 411.4883 | 383.3195 | 28093.1789 | 73.2892
| 1663 | 2407.3646 | 990.8743 | 411.6013 | 382.7404 | 28058.4367 | 73.3093
| 1664 | 2403.7652 | 989.6605 | 411.7126 | 382.1681 | 28024.0634 | 73.3291
| 1665 | 2400.2025 | 988.4585 | 411.823 | 381.6017 | 27990.0285 | 73.3488
| 1666 | 2396.6732 | 987.2679 | 411.9327 | 381.0406 | 27956.3149 | 73.3683
| 1667 | 2393.1736 | 986.0879 | 412.042 | 380.4842 | 27922.9011 | 73.3878
| 1668 | 2389.6984 | 984.9177 | 412.1514 | 379.9317 | 27889.7625 | 73.4073
| 1669 | 2386.2425 | 983.7561 | 412.2616 | 379.3822 | 27856.8701 | 73.4269
| 1670 | 2382.8012 | 982.6023 | 412.3728 | 378.8351 | 27824.1981 | 73.4467
| 1671 | 2379.3708 | 981.4555 | 412.4853 | 378.2897 | 27791.726 | 73.4668
| 1672 | 2375.9508 | 980.3155 | 412.5992 | 377.746 | 27759.4432 | 73.4871
| 1673 | 2372.5438 | 979.1825 | 412.7142 | 377.2043 | 27727.3614 | 73.5075
| 1674 | 2369.1536 | 978.057 | 412.8297 | 376.6653 | 27695.4904 | 73.5281
| 1675 | 2365.7865 | 976.94 | 412.9451 | 376.13 | 27663.8596 | 73.5487
| 1676 | 2362.4469 | 975.832 | 413.0599 | 375.599 | 27632.4863 | 73.5691
| 1677 | 2359.1369 | 974.7335 | 413.1738 | 375.0728 | 27601.3797 | 73.5894
| 1678 | 2355.8554 | 973.6443 | 413.287 | 374.5511 | 27570.5376 | 73.6096
| 1679 | 2352.6006 | 972.5641 | 413.3996 | 374.0336 | 27539.9481 | 73.6296
| 1680 | 2349.3751 | 971.4932 | 413.5113 | 373.5208 | 27509.625 | 73.6495
| 1681 | 2346.1794 | 970.4317 | 413.6221 | 373.0127 | 27479.5665 | 73.6693
| 1682 | 2343.0138 | 969.3797 | 413.732 | 372.5094 | 27449.7773 | 73.6888
| 1683 | 2339.8764 | 968.3368 | 413.841 | 372.0106 | 27420.2434 | 73.7082
| 1684 | 2336.768 | 967.3031 | 413.9491 | 371.5164 | 27390.973 | 73.7275
| 1685 | 2333.6855 | 966.278 | 414.0567 | 371.0263 | 27361.9461 | 73.7466
| 1686 | 2330.6267 | 965.2612 | 414.1638 | 370.54 | 27333.1544 | 73.7657
| 1687 | 2327.5893 | 964.2523 | 414.2708 | 370.0571 | 27304.5848 | 73.7848
| 1688 | 2324.5716 | 963.2509 | 414.3778 | 369.5774 | 27276.2271 | 73.8038
| 1689 | 2321.5731 | 962.2567 | 414.4848 | 369.1006 | 27248.0767 | 73.8229
| 1690 | 2318.5944 | 961.2701 | 414.5917 | 368.6271 | 27220.1371 | 73.8419
| 1691 | 2315.6363 | 960.2907 | 414.6984 | 368.1567 | 27192.4039 | 73.8609
| 1692 | 2312.7034 | 959.3195 | 414.8044 | 367.6905 | 27164.902 | 73.8798
| 1693 | 2309.7973 | 958.3564 | 414.9093 | 367.2284 | 27137.6323 | 73.8985
| 1694 | 2306.9182 | 957.4017 | 415.0133 | 366.7707 | 27110.5983 | 73.917
| 1695 | 2304.0652 | 956.4552 | 415.1164 | 366.3171 | 27083.7947 | 73.9354
| 1696 | 2301.2373 | 955.5166 | 415.2186 | 365.8675 | 27057.2175 | 73.9536
| 1697 | 2298.4329 | 954.5857 | 415.3202 | 365.4216 | 27030.8572 | 73.9717
| 1698 | 2295.6507 | 953.6623 | 415.4213 | 364.9793 | 27004.7077 | 73.9897
| 1699 | 2292.8896 | 952.7461 | 415.522 | 364.5403 | 26978.764 | 74.0076
| 1700 | 2290.1489 | 951.8369 | 415.6223 | 364.1046 | 26953.0187 | 74.0255
| 1701 | 2287.4284 | 950.9346 | 415.7221 | 363.672 | 26927.4701 | 74.0433
| 1702 | 2284.7283 | 950.0394 | 415.8216 | 363.2428 | 26902.1188 | 74.061
| 1703 | 2282.0492 | 949.1511 | 415.9205 | 362.8168 | 26876.9657 | 74.0786
| 1704 | 2279.3912 | 948.2698 | 416.0189 | 362.3942 | 26852.0097 | 74.0961
| 1705 | 2276.7548 | 947.3954 | 416.1166 | 361.9751 | 26827.251 | 74.1135
| 1706 | 2274.1399 | 946.5281 | 416.2137 | 361.5594 | 26802.6908 | 74.1308
| 1707 | 2271.5465 | 945.6676 | 416.31 | 361.147 | 26778.324 | 74.148
| 1708 | 2268.9747 | 944.8141 | 416.4057 | 360.7382 | 26754.1552 | 74.165
| 1709 | 2266.4238 | 943.9672 | 416.5008 | 360.3326 | 26730.175 | 74.182
| 1710 | 2263.8938 | 943.1271 | 416.5951 | 359.9304 | 26706.3854 | 74.1988
| 1711 | 2261.3857 | 942.2938 | 416.6887 | 359.5316 | 26682.7894 | 74.2154
| 1712 | 2258.8997 | 941.4674 | 416.7814 | 359.1364 | 26659.3874 | 74.2319
| 1713 | 2256.435 | 940.6476 | 416.8733 | 358.7445 | 26636.1733 | 74.2483
| 1714 | 2253.9913 | 939.8344 | 416.9645 | 358.356 | 26613.1477 | 74.2646
| 1715 | 2251.5677 | 939.0277 | 417.0551 | 357.9707 | 26590.3041 | 74.2807
| 1716 | 2249.164 | 938.2273 | 417.1449 | 357.5885 | 26567.638 | 74.2967
| 1717 | 2246.7805 | 937.4333 | 417.2341 | 357.2096 | 26545.1558 | 74.3126
| 1718 | 2244.4164 | 936.6455 | 417.3225 | 356.8337 | 26522.8478 | 74.3283
| 1719 | 2242.0719 | 935.8639 | 417.4103 | 356.461 | 26500.7158 | 74.344
| 1720 | 2239.7468 | 935.0885 | 417.4974 | 356.0913 | 26478.7574 | 74.3595
| 1721 | 2237.4408 | 934.3191 | 417.5838 | 355.7247 | 26456.9714 | 74.3749
| 1722 | 2235.1537 | 933.5557 | 417.6696 | 355.361 | 26435.3546 | 74.3901
| 1723 | 2232.8855 | 932.7983 | 417.7547 | 355.0004 | 26413.9061 | 74.4053
| 1724 | 2230.6365 | 932.0468 | 417.839 | 354.6429 | 26392.6262 | 74.4203
| 1725 | 2228.4069 | 931.3014 | 417.9225 | 354.2884 | 26371.5178 | 74.4352
| 1726 | 2226.1961 | 930.5617 | 418.0053 | 353.9369 | 26350.5739 | 74.4499
| 1727 | 2224.0041 | 929.828 | 418.0873 | 353.5884 | 26329.7955 | 74.4645
| 1728 | 2221.8307 | 929.0999 | 418.1686 | 353.2428 | 26309.1796 | 74.479
| 1729 | 2219.6758 | 928.3776 | 418.2492 | 352.9003 | 26288.7253 | 74.4934
| 1730 | 2217.5401 | 927.6611 | 418.3289 | 352.5607 | 26268.4359 | 74.5076
| 1731 | 2215.4231 | 926.9502 | 418.4077 | 352.2241 | 26248.3056 | 74.5216
| 1732 | 2213.3243 | 926.2449 | 418.4858 | 351.8904 | 26228.3337 | 74.5355
| 1733 | 2211.2434 | 925.5451 | 418.5632 | 351.5596 | 26208.5185 | 74.5493
| 1734 | 2209.1805 | 924.8509 | 418.6398 | 351.2316 | 26188.8597 | 74.5629
| 1735 | 2207.1351 | 924.162 | 418.7156 | 350.9064 | 26169.3528 | 74.5764
| 1736 | 2205.1074 | 923.4785 | 418.7907 | 350.5841 | 26150.0004 | 74.5898
| 1737 | 2203.097 | 922.8004 | 418.8651 | 350.2644 | 26130.7966 | 74.6031
| 1738 | 2201.1037 | 922.1275 | 418.9387 | 349.9475 | 26111.7423 | 74.6162
| 1739 | 2199.1275 | 921.4598 | 419.0116 | 349.6333 | 26092.8367 | 74.6291
| 1740 | 2197.1678 | 920.7972 | 419.0837 | 349.3218 | 26074.0739 | 74.642
| 1741 | 2195.2248 | 920.1398 | 419.1552 | 349.0128 | 26055.4571 | 74.6547
| 1742 | 2193.298 | 919.4873 | 419.2259 | 348.7065 | 26036.9817 | 74.6673
| 1743 | 2191.3877 | 918.8399 | 419.2959 | 348.4028 | 26018.6476 | 74.6798
| 1744 | 2189.4938 | 918.1974 | 419.3652 | 348.1017 | 26000.4554 | 74.6921
| 1745 | 2187.6161 | 917.5599 | 419.4337 | 347.8032 | 25982.4017 | 74.7043
| 1746 | 2185.7548 | 916.9273 | 419.5014 | 347.5072 | 25964.4887 | 74.7164
| 1747 | 2183.9096 | 916.2996 | 419.5684 | 347.2139 | 25946.7138 | 74.7283
| 1748 | 2182.08 | 915.6766 | 419.6347 | 346.923 | 25929.0727 | 74.7401
| 1749 | 2180.266 | 915.0583 | 419.7003 | 346.6346 | 25911.5654 | 74.7518
| 1750 | 2178.4673 | 914.4447 | 419.7652 | 346.3486 | 25894.1895 | 74.7634
| 1751 | 2176.6841 | 913.8358 | 419.8293 | 346.0651 | 25876.9476 | 74.7748
| 1752 | 2174.9158 | 913.2315 | 419.8928 | 345.784 | 25859.8349 | 74.7861
| 1753 | 2173.1623 | 912.6316 | 419.9556 | 345.5052 | 25842.8488 | 74.7973
| 1754 | 2171.4236 | 912.0363 | 420.0177 | 345.2288 | 25825.9907 | 74.8083
| 1755 | 2169.6994 | 911.4453 | 420.0791 | 344.9546 | 25809.257 | 74.8193
| 1756 | 2167.9898 | 910.8588 | 420.1398 | 344.6828 | 25792.6498 | 74.8301
| 1757 | 2166.2943 | 910.2766 | 420.1999 | 344.4133 | 25776.1637 | 74.8408
| 1758 | 2164.6134 | 909.6989 | 420.2593 | 344.146 | 25759.8032 | 74.8514
| 1759 | 2162.9462 | 909.1252 | 420.318 | 343.881 | 25743.5599 | 74.8618
| 1760 | 2161.2931 | 908.5559 | 420.3761 | 343.6181 | 25727.4386 | 74.8722
| 1761 | 2159.6538 | 907.9908 | 420.4335 | 343.3575 | 25711.4356 | 74.8824
| 1762 | 2158.0283 | 907.4298 | 420.4902 | 343.0991 | 25695.5503 | 74.8925
| 1763 | 2156.4162 | 906.8729 | 420.5463 | 342.8428 | 25679.7797 | 74.9025
| 1764 | 2154.8181 | 906.3201 | 420.6017 | 342.5887 | 25664.1286 | 74.9124
| 1765 | 2153.2335 | 905.7715 | 420.6564 | 342.3368 | 25648.5915 | 74.9221
| 1766 | 2151.6624 | 905.2268 | 420.7104 | 342.087 | 25633.1687 | 74.9317
| 1767 | 2150.1049 | 904.6862 | 420.7637 | 341.8394 | 25617.8592 | 74.9412
| 1768 | 2148.561 | 904.1495 | 420.8163 | 341.5939 | 25602.6638 | 74.9506
| 1769 | 2147.0305 | 903.6169 | 420.8682 | 341.3506 | 25587.5813 | 74.9598
| 1770 | 2145.5134 | 903.0882 | 420.9194 | 341.1094 | 25572.6111 | 74.9689
| 1771 | 2144.0092 | 902.5634 | 420.9699 | 340.8702 | 25557.7488 | 74.9779
| 1772 | 2142.5178 | 902.0424 | 421.0198 | 340.6331 | 25542.9952 | 74.9868
| 1773 | 2141.0392 | 901.5251 | 421.069 | 340.398 | 25528.3493 | 74.9956
| 1774 | 2139.5731 | 901.0117 | 421.1175 | 340.1649 | 25513.8088 | 75.0042
| 1775 | 2138.1192 | 900.5019 | 421.1654 | 339.9338 | 25499.3732 | 75.0128
| 1776 | 2136.6774 | 899.9957 | 421.2127 | 339.7046 | 25485.0401 | 75.0212
| 1777 | 2135.2476 | 899.4932 | 421.2594 | 339.4772 | 25470.8096 | 75.0295
| 1778 | 2133.8295 | 898.9941 | 421.3055 | 339.2518 | 25456.6785 | 75.0377
| 1779 | 2132.4233 | 898.4987 | 421.351 | 339.0282 | 25442.6505 | 75.0458
| 1780 | 2131.0287 | 898.0068 | 421.3959 | 338.8065 | 25428.7197 | 75.0538
| 1781 | 2129.6457 | 897.5183 | 421.4402 | 338.5866 | 25414.888 | 75.0617
| 1782 | 2128.2742 | 897.0333 | 421.4839 | 338.3686 | 25401.154 | 75.0695
| 1783 | 2126.914 | 896.5517 | 421.527 | 338.1523 | 25387.5161 | 75.0772
| 1784 | 2125.565 | 896.0734 | 421.5695 | 337.9378 | 25373.9735 | 75.0847
| 1785 | 2124.2272 | 895.5985 | 421.6115 | 337.7251 | 25360.5267 | 75.0922
| 1786 | 2122.9005 | 895.127 | 421.6528 | 337.5142 | 25347.1734 | 75.0996
| 1787 | 2121.585 | 894.6589 | 421.6937 | 337.3051 | 25333.92 | 75.1068
| 1788 | 2120.2797 | 894.194 | 421.734 | 337.0975 | 25320.7544 | 75.114
| 1789 | 2118.9848 | 893.7322 | 421.7738 | 336.8917 | 25307.6771 | 75.1211
| 1790 | 2117.7003 | 893.2734 | 421.8129 | 336.6874 | 25294.6855 | 75.1281
| 1791 | 2116.4262 | 892.8177 | 421.8515 | 336.4849 | 25281.7815 | 75.135
| 1792 | 2115.1625 | 892.3651 | 421.8896 | 336.284 | 25268.9656 | 75.1417
| 1793 | 2113.909 | 891.9156 | 421.9271 | 336.0847 | 25256.2363 | 75.1484
| 1794 | 2112.6658 | 891.4691 | 421.9641 | 335.887 | 25243.5938 | 75.155
| 1795 | 2111.4324 | 891.0257 | 422.0006 | 335.6909 | 25231.0381 | 75.1615
| 1796 | 2110.2091 | 890.5853 | 422.0365 | 335.4964 | 25218.567 | 75.1679
| 1797 | 2108.9955 | 890.1479 | 422.072 | 335.3035 | 25206.1808 | 75.1742
| 1798 | 2107.7916 | 889.7134 | 422.1069 | 335.1121 | 25193.8788 | 75.1805
| 1799 | 2106.5971 | 889.2818 | 422.1414 | 334.9222 | 25181.6562 | 75.1866
| 1800 | 2105.4122 | 888.8531 | 422.1753 | 334.7338 | 25169.5165 | 75.1926
| 1801 | 2104.2367 | 888.4272 | 422.2088 | 334.5469 | 25157.4576 | 75.1986
| 1802 | 2103.0705 | 888.0042 | 422.2418 | 334.3615 | 25145.4787 | 75.2045
| 1803 | 2101.9139 | 887.5841 | 422.2742 | 334.1776 | 25133.5819 | 75.2103
| 1804 | 2100.766 | 887.1666 | 422.3062 | 333.9951 | 25121.7596 | 75.216
| 1805 | 2099.6275 | 886.7519 | 422.3377 | 333.8141 | 25110.0181 | 75.2216
| 1806 | 2098.4977 | 886.3399 | 422.3688 | 333.6345 | 25098.3521 | 75.2271
| 1807 | 2097.377 | 885.9307 | 422.3994 | 333.4563 | 25086.7631 | 75.2325
| 1808 | 2096.2649 | 885.5241 | 422.4295 | 333.2795 | 25075.2489 | 75.2379
| 1809 | 2095.1615 | 885.12 | 422.4591 | 333.1041 | 25063.8082 | 75.2432
| 1810 | 2094.0669 | 884.7188 | 422.4883 | 332.93 | 25052.4455 | 75.2484
| 1811 | 2092.9805 | 884.3199 | 422.517 | 332.7573 | 25041.1519 | 75.2535
| 1812 | 2091.9028 | 883.9238 | 422.5453 | 332.586 | 25029.9333 | 75.2585
| 1813 | 2090.8334 | 883.5301 | 422.5732 | 332.4159 | 25018.7863 | 75.2635
| 1814 | 2089.7721 | 883.1389 | 422.6006 | 332.2472 | 25007.7096 | 75.2684
| 1815 | 2088.7192 | 882.7503 | 422.6276 | 332.0798 | 24996.7053 | 75.2732
| 1816 | 2087.6741 | 882.3641 | 422.6541 | 331.9137 | 24985.7683 | 75.2779
| 1817 | 2086.637 | 881.9803 | 422.6803 | 331.7488 | 24974.9013 | 75.2826
| 1818 | 2085.6078 | 881.599 | 422.706 | 331.5852 | 24964.1032 | 75.2872
| 1819 | 2084.5865 | 881.2201 | 422.7314 | 331.4228 | 24953.3731 | 75.2917
| 1820 | 2083.5725 | 880.8434 | 422.7563 | 331.2616 | 24942.707 | 75.2961
| 1821 | 2082.5662 | 880.4691 | 422.7809 | 331.1016 | 24932.1093 | 75.3005
| 1822 | 2081.5673 | 880.0971 | 422.805 | 330.9428 | 24921.5753 | 75.3048
| 1823 | 2080.5761 | 879.7275 | 422.8288 | 330.7852 | 24911.1088 | 75.309
| 1824 | 2079.5921 | 879.3601 | 422.8522 | 330.6287 | 24900.7061 | 75.3132
| 1825 | 2078.6153 | 878.995 | 422.8752 | 330.4734 | 24890.3656 | 75.3173
| 1826 | 2077.6459 | 878.6321 | 422.8979 | 330.3193 | 24880.0902 | 75.3213
| 1827 | 2076.6834 | 878.2713 | 422.9202 | 330.1663 | 24869.8747 | 75.3253
| 1828 | 2075.7281 | 877.9128 | 422.9421 | 330.0144 | 24859.7228 | 75.3292
| 1829 | 2074.7798 | 877.5565 | 422.9637 | 329.8636 | 24849.6323 | 75.333
| 1830 | 2073.8384 | 877.2023 | 422.9849 | 329.714 | 24839.6023 | 75.3368
| 1831 | 2072.904 | 876.8503 | 423.0057 | 329.5654 | 24829.6343 | 75.3405
| 1832 | 2071.9761 | 876.5003 | 423.0263 | 329.4179 | 24819.7238 | 75.3442
| 1833 | 2071.0549 | 876.1524 | 423.0464 | 329.2714 | 24809.8723 | 75.3478
| 1834 | 2070.1404 | 875.8066 | 423.0663 | 329.126 | 24800.0812 | 75.3513
| 1835 | 2069.2322 | 875.4628 | 423.0858 | 328.9816 | 24790.3451 | 75.3548
| 1836 | 2068.3305 | 875.121 | 423.105 | 328.8383 | 24780.6668 | 75.3582
| 1837 | 2067.4352 | 874.7812 | 423.1239 | 328.6959 | 24771.0461 | 75.3616
| 1838 | 2066.5461 | 874.4435 | 423.1425 | 328.5546 | 24761.4811 | 75.3649
| 1839 | 2065.6632 | 874.1076 | 423.1608 | 328.4142 | 24751.9711 | 75.3682
| 1840 | 2064.7862 | 873.7736 | 423.1787 | 328.2748 | 24742.514 | 75.3714
| 1841 | 2063.9154 | 873.4416 | 423.1964 | 328.1363 | 24733.1129 | 75.3745
| 1842 | 2063.0507 | 873.1116 | 423.2138 | 327.9988 | 24723.7662 | 75.3776
| 1843 | 2062.1919 | 872.7834 | 423.2309 | 327.8623 | 24714.4733 | 75.3806
| 1844 | 2061.3388 | 872.457 | 423.2478 | 327.7267 | 24705.2313 | 75.3836
| 1845 | 2060.4915 | 872.1325 | 423.2643 | 327.592 | 24696.0428 | 75.3866
| 1846 | 2059.6502 | 871.8099 | 423.2806 | 327.4582 | 24686.9072 | 75.3895
| 1847 | 2058.8142 | 871.489 | 423.2966 | 327.3253 | 24677.8208 | 75.3923
| 1848 | 2057.984 | 871.17 | 423.3123 | 327.1933 | 24668.7861 | 75.3951
| 1849 | 2057.1592 | 870.8526 | 423.3278 | 327.0622 | 24659.8008 | 75.3979
| 1850 | 2056.3401 | 870.5372 | 423.343 | 326.9319 | 24650.8671 | 75.4006
| 1851 | 2055.5262 | 870.2233 | 423.358 | 326.8025 | 24641.9809 | 75.4033
| 1852 | 2054.7178 | 869.9113 | 423.3727 | 326.674 | 24633.1458 | 75.4059
| 1853 | 2053.9144 | 869.6009 | 423.3871 | 326.5463 | 24624.3561 | 75.4085
| 1854 | 2053.1165 | 869.2923 | 423.4014 | 326.4194 | 24615.6176 | 75.411
| 1855 | 2052.3235 | 868.9853 | 423.4154 | 326.2934 | 24606.9242 | 75.4135
| 1856 | 2051.5357 | 868.68 | 423.4291 | 326.1681 | 24598.2781 | 75.416
| 1857 | 2050.7528 | 868.3762 | 423.4427 | 326.0436 | 24589.6765 | 75.4184
| 1858 | 2049.975 | 868.0742 | 423.456 | 325.92 | 24581.1233 | 75.4207
| 1859 | 2049.2022 | 867.7737 | 423.4691 | 325.7971 | 24572.6158 | 75.4231
| 1860 | 2048.4344 | 867.4749 | 423.4819 | 325.675 | 24564.1548 | 75.4254
| 1861 | 2047.6712 | 867.1776 | 423.4946 | 325.5537 | 24555.7362 | 75.4276
| 1862 | 2046.9129 | 866.8819 | 423.507 | 325.4331 | 24547.3628 | 75.4298
| 1863 | 2046.1594 | 866.5878 | 423.5192 | 325.3133 | 24539.0345 | 75.432
| 1864 | 2045.4105 | 866.2952 | 423.5312 | 325.1943 | 24530.7485 | 75.4341
| 1865 | 2044.6665 | 866.0042 | 423.543 | 325.076 | 24522.509 | 75.4362
| 1866 | 2043.9268 | 865.7146 | 423.5546 | 324.9584 | 24514.3086 | 75.4383
| 1867 | 2043.1919 | 865.4266 | 423.566 | 324.8415 | 24506.1535 | 75.4403
| 1868 | 2042.4611 | 865.14 | 423.5772 | 324.7254 | 24498.0377 | 75.4423
| 1869 | 2041.735 | 864.855 | 423.5882 | 324.6099 | 24489.9651 | 75.4443
| 1870 | 2041.0133 | 864.5714 | 423.5991 | 324.4952 | 24481.9345 | 75.4462
| 1871 | 2040.2959 | 864.2892 | 423.6097 | 324.3811 | 24473.9434 | 75.4481
| 1872 | 2039.5829 | 864.0084 | 423.6201 | 324.2678 | 24465.9941 | 75.45
| 1873 | 2038.8742 | 863.7291 | 423.6304 | 324.1551 | 24458.0852 | 75.4518
| 1874 | 2038.1696 | 863.4512 | 423.6405 | 324.0431 | 24450.2154 | 75.4536
| 1875 | 2037.4691 | 863.1747 | 423.6504 | 323.9317 | 24442.3849 | 75.4554
| 1876 | 2036.7729 | 862.8996 | 423.6602 | 323.821 | 24434.5947 | 75.4571
| 1877 | 2036.0806 | 862.6258 | 423.6698 | 323.7109 | 24426.8414 | 75.4588
| 1878 | 2035.3922 | 862.3533 | 423.6792 | 323.6015 | 24419.1266 | 75.4605
| 1879 | 2034.7081 | 862.0823 | 423.6884 | 323.4927 | 24411.4516 | 75.4621
| 1880 | 2034.0276 | 861.8125 | 423.6975 | 323.3846 | 24403.8131 | 75.4638
| 1881 | 2033.3512 | 861.5441 | 423.7065 | 323.277 | 24396.2125 | 75.4654
| 1882 | 2032.6784 | 861.277 | 423.7153 | 323.17 | 24388.6474 | 75.4669
| 1883 | 2032.0095 | 861.0111 | 423.724 | 323.0637 | 24381.1201 | 75.4685
| 1884 | 2031.3443 | 860.7466 | 423.7325 | 322.9579 | 24373.6288 | 75.47
| 1885 | 2030.6825 | 860.4832 | 423.7409 | 322.8527 | 24366.1714 | 75.4715
| 1886 | 2030.0247 | 860.2212 | 423.7491 | 322.7481 | 24358.7524 | 75.4729
| 1887 | 2029.3702 | 859.9604 | 423.7573 | 322.6441 | 24351.3665 | 75.4744
| 1888 | 2028.7195 | 859.7008 | 423.7653 | 322.5406 | 24344.0166 | 75.4758
| 1889 | 2028.0719 | 859.4424 | 423.7731 | 322.4377 | 24336.6988 | 75.4772
| 1890 | 2027.4281 | 859.1853 | 423.7809 | 322.3353 | 24329.4174 | 75.4786
| 1891 | 2026.7876 | 858.9293 | 423.7885 | 322.2335 | 24322.1696 | 75.48
| 1892 | 2026.1505 | 858.6745 | 423.796 | 322.1322 | 24314.9551 | 75.4813
| 1893 | 2025.5168 | 858.4209 | 423.8034 | 322.0314 | 24307.7741 | 75.4826
| 1894 | 2024.8863 | 858.1685 | 423.8107 | 321.9312 | 24300.6253 | 75.4839
| 1895 | 2024.2592 | 857.9172 | 423.8179 | 321.8315 | 24293.51 | 75.4852
| 1896 | 2023.6352 | 857.6671 | 423.8249 | 321.7323 | 24286.4265 | 75.4864
| 1897 | 2023.0146 | 857.418 | 423.8319 | 321.6336 | 24279.3753 | 75.4877
| 1898 | 2022.3971 | 857.1702 | 423.8387 | 321.5354 | 24272.3572 | 75.4889
| 1899 | 2021.7826 | 856.9234 | 423.8455 | 321.4378 | 24265.3693 | 75.4901
| 1900 | 2021.1713 | 856.6778 | 423.8521 | 321.3406 | 24258.4126 | 75.4913
| 1901 | 2020.563 | 856.4332 | 423.8587 | 321.2439 | 24251.4871 | 75.4925
| 1902 | 2019.9577 | 856.1897 | 423.8651 | 321.1476 | 24244.5912 | 75.4936
| 1903 | 2019.3556 | 855.9473 | 423.8715 | 321.0519 | 24237.7284 | 75.4947
| 1904 | 2018.7562 | 855.7059 | 423.8778 | 320.9566 | 24230.8935 | 75.4959
| 1905 | 2018.1601 | 855.4657 | 423.884 | 320.8618 | 24224.0912 | 75.497
| 1906 | 2017.5665 | 855.2264 | 423.8901 | 320.7674 | 24217.3145 | 75.498
| 1907 | 2016.9761 | 854.9882 | 423.8961 | 320.6736 | 24210.571 | 75.4991
| 1908 | 2016.3883 | 854.751 | 423.902 | 320.5801 | 24203.8541 | 75.5002
| 1909 | 2015.8032 | 854.5149 | 423.9079 | 320.4871 | 24197.1661 | 75.5012
| 1910 | 2015.2211 | 854.2797 | 423.9136 | 320.3946 | 24190.5079 | 75.5022
| 1911 | 2014.6418 | 854.0456 | 423.9193 | 320.3025 | 24183.8782 | 75.5033
| 1912 | 2014.0652 | 853.8125 | 423.925 | 320.2108 | 24177.277 | 75.5043
| 1913 | 2013.4911 | 853.5803 | 423.9305 | 320.1195 | 24170.7031 | 75.5052
| 1914 | 2012.9197 | 853.3491 | 423.936 | 320.0287 | 24164.1557 | 75.5062
| 1915 | 2012.3511 | 853.1189 | 423.9414 | 319.9383 | 24157.6376 | 75.5072
| 1916 | 2011.785 | 852.8897 | 423.9467 | 319.8483 | 24151.1456 | 75.5081
| 1917 | 2011.2214 | 852.6614 | 423.952 | 319.7586 | 24144.6809 | 75.5091
| 1918 | 2010.6603 | 852.434 | 423.9572 | 319.6694 | 24138.2415 | 75.51
| 1919 | 2010.1021 | 852.2076 | 423.9624 | 319.5807 | 24131.8324 | 75.5109
| 1920 | 2009.5462 | 851.9821 | 423.9674 | 319.4923 | 24125.4472 | 75.5118
| 1921 | 2008.9926 | 851.7575 | 423.9724 | 319.4043 | 24119.0864 | 75.5127
| 1922 | 2008.4418 | 851.5339 | 423.9774 | 319.3167 | 24112.7555 | 75.5136
| 1923 | 2007.8931 | 851.3112 | 423.9823 | 319.2295 | 24106.4479 | 75.5145
| 1924 | 2007.3469 | 851.0893 | 423.9872 | 319.1427 | 24100.1653 | 75.5153
| 1925 | 2006.8032 | 850.8684 | 423.9919 | 319.0562 | 24093.9096 | 75.5162
| 1926 | 2006.2618 | 850.6484 | 423.9967 | 318.9701 | 24087.6791 | 75.517
| 1927 | 2005.7225 | 850.4291 | 424.0014 | 318.8844 | 24081.4703 | 75.5179
| 1928 | 2005.1857 | 850.2108 | 424.006 | 318.7991 | 24075.2889 | 75.5187
| 1929 | 2004.6512 | 849.9933 | 424.0106 | 318.7141 | 24069.1311 | 75.5195
| 1930 | 2004.119 | 849.7768 | 424.0151 | 318.6295 | 24062.9993 | 75.5203
| 1931 | 2003.6 | 849.565 | 424.0193 | 318.5469 | 24057.0029 | 75.5211
| 1932 | 2003.0757 | 849.3537 | 424.0248 | 318.4636 | 24051.0192 | 75.522
| 1933 | 2002.5508 | 849.1433 | 424.0308 | 318.3801 | 24045.0606 | 75.5231
| 1934 | 2002.0264 | 848.9337 | 424.0372 | 318.2968 | 24039.1243 | 75.5242
| 1935 | 2001.5034 | 848.7249 | 424.0437 | 318.2136 | 24033.2116 | 75.5254
| 1936 | 2000.9818 | 848.5167 | 424.0502 | 318.1307 | 24027.3183 | 75.5266
| 1937 | 2000.4616 | 848.3092 | 424.0567 | 318.048 | 24021.4413 | 75.5277
| 1938 | 1999.9437 | 848.1024 | 424.0632 | 317.9656 | 24015.5868 | 75.5289
| 1939 | 1999.4276 | 847.8963 | 424.0695 | 317.8836 | 24009.75 | 75.53
| 1940 | 1998.9133 | 847.6907 | 424.0758 | 317.8018 | 24003.9286 | 75.5311
| 1941 | 1998.4013 | 847.4859 | 424.0819 | 317.7204 | 23998.1283 | 75.5322
| 1942 | 1997.8911 | 847.2816 | 424.088 | 317.6393 | 23992.3421 | 75.5333
| 1943 | 1997.3828 | 847.0778 | 424.0939 | 317.5585 | 23986.573 | 75.5343
| 1944 | 1996.8767 | 846.8747 | 424.0997 | 317.478 | 23980.8223 | 75.5354
| 1945 | 1996.3726 | 846.6723 | 424.1053 | 317.3979 | 23975.0886 | 75.5364
| 1946 | 1995.8705 | 846.4704 | 424.1109 | 317.318 | 23969.3723 | 75.5374
| 1947 | 1995.3703 | 846.2691 | 424.1163 | 317.2385 | 23963.6727 | 75.5383
| 1948 | 1994.8721 | 846.0684 | 424.1217 | 317.1593 | 23957.9905 | 75.5393
| 1949 | 1994.3759 | 845.8684 | 424.1269 | 317.0804 | 23952.3263 | 75.5402
| 1950 | 1993.8814 | 845.6689 | 424.132 | 317.0018 | 23946.6774 | 75.5411
| 1951 | 1993.3889 | 845.4701 | 424.137 | 316.9235 | 23941.0468 | 75.542
| 1952 | 1992.8985 | 845.272 | 424.142 | 316.8455 | 23935.4363 | 75.5429
| 1953 | 1992.4099 | 845.0744 | 424.1469 | 316.7679 | 23929.842 | 75.5438
| 1954 | 1991.9231 | 844.8774 | 424.1516 | 316.6905 | 23924.2648 | 75.5446
| 1955 | 1991.4379 | 844.681 | 424.1564 | 316.6133 | 23918.7031 | 75.5455
| 1956 | 1990.9546 | 844.4853 | 424.161 | 316.5365 | 23913.1606 | 75.5463
| 1957 | 1990.4731 | 844.2901 | 424.1656 | 316.4599 | 23907.6344 | 75.5471
| 1958 | 1989.9934 | 844.0957 | 424.1701 | 316.3837 | 23902.1274 | 75.5479
| 1959 | 1989.5155 | 843.9018 | 424.1745 | 316.3077 | 23896.6385 | 75.5487
| 1960 | 1989.0389 | 843.7085 | 424.179 | 316.2319 | 23891.1632 | 75.5495
| 1961 | 1988.5644 | 843.5158 | 424.1833 | 316.1565 | 23885.7083 | 75.5503
| 1962 | 1988.0913 | 843.3238 | 424.1876 | 316.0813 | 23880.2694 | 75.551
| 1963 | 1987.62 | 843.1323 | 424.1919 | 316.0063 | 23874.8488 | 75.5518
| 1964 | 1987.1502 | 842.9415 | 424.1962 | 315.9316 | 23869.445 | 75.5526
| 1965 | 1986.6818 | 842.7512 | 424.2004 | 315.8572 | 23864.056 | 75.5533
| 1966 | 1986.2153 | 842.5616 | 424.2046 | 315.783 | 23858.6872 | 75.5541
| 1967 | 1985.7502 | 842.3725 | 424.2087 | 315.709 | 23853.3335 | 75.5548
| 1968 | 1985.2866 | 842.184 | 424.2128 | 315.6353 | 23847.9964 | 75.5555
| 1969 | 1984.8246 | 841.9962 | 424.2169 | 315.5619 | 23842.6777 | 75.5563
| 1970 | 1984.3638 | 841.8089 | 424.221 | 315.4886 | 23837.3731 | 75.557
| 1971 | 1983.9047 | 841.6222 | 424.2251 | 315.4156 | 23832.0859 | 75.5577
| 1972 | 1983.447 | 841.4361 | 424.2292 | 315.3429 | 23826.8164 | 75.5584
| 1973 | 1982.9909 | 841.2506 | 424.2332 | 315.2704 | 23821.564 | 75.5592
| 1974 | 1982.536 | 841.0656 | 424.2372 | 315.198 | 23816.3252 | 75.5599
| 1975 | 1982.0826 | 840.8812 | 424.2413 | 315.126 | 23811.1045 | 75.5606
| 1976 | 1981.6306 | 840.6974 | 424.2453 | 315.0541 | 23805.9002 | 75.5613
| 1977 | 1981.1799 | 840.5142 | 424.2493 | 314.9824 | 23800.711 | 75.562
| 1978 | 1980.7306 | 840.3315 | 424.2533 | 314.911 | 23795.5379 | 75.5627
| 1979 | 1980.2828 | 840.1494 | 424.2573 | 314.8398 | 23790.382 | 75.5635
| 1980 | 1979.836 | 839.9678 | 424.2613 | 314.7688 | 23785.2401 | 75.5642
| 1981 | 1979.3908 | 839.7868 | 424.2653 | 314.698 | 23780.1152 | 75.5649
| 1982 | 1978.9469 | 839.6064 | 424.2693 | 314.6274 | 23775.0063 | 75.5656
| 1983 | 1978.5042 | 839.4265 | 424.2733 | 314.557 | 23769.912 | 75.5663
| 1984 | 1978.0628 | 839.2472 | 424.2773 | 314.4869 | 23764.8339 | 75.567
| 1985 | 1977.6227 | 839.0684 | 424.2813 | 314.4169 | 23759.7707 | 75.5677
| 1986 | 1977.1838 | 838.8901 | 424.2854 | 314.3471 | 23754.7233 | 75.5684
| 1987 | 1976.7461 | 838.7124 | 424.2894 | 314.2775 | 23749.6906 | 75.5692
| 1988 | 1976.3097 | 838.5352 | 424.2934 | 314.2081 | 23744.6725 | 75.5699
| 1989 | 1975.8743 | 838.3585 | 424.2975 | 314.1389 | 23739.6691 | 75.5706
| 1990 | 1975.4404 | 838.1824 | 424.3015 | 314.0699 | 23734.6821 | 75.5713
| 1991 | 1975.0076 | 838.0068 | 424.3056 | 314.0011 | 23729.7096 | 75.5721
| 1992 | 1974.5758 | 837.8317 | 424.3097 | 313.9325 | 23724.7511 | 75.5728
| 1993 | 1974.1453 | 837.6571 | 424.3138 | 313.864 | 23719.8069 | 75.5735
| 1994 | 1973.716 | 837.483 | 424.3179 | 313.7958 | 23714.8786 | 75.5742
| 1995 | 1973.2878 | 837.3095 | 424.322 | 313.7277 | 23709.9643 | 75.575
| 1996 | 1972.8606 | 837.1364 | 424.3262 | 313.6598 | 23705.063 | 75.5757
| 1997 | 1972.4346 | 836.9639 | 424.3303 | 313.592 | 23700.1775 | 75.5765
| 1998 | 1972.0097 | 836.7918 | 424.3345 | 313.5245 | 23695.3052 | 75.5772
| 1999 | 1971.586 | 836.6203 | 424.3387 | 313.4571 | 23690.4484 | 75.578
| 2000 | 1971.1631 | 836.4492 | 424.343 | 313.3899 | 23685.6032 | 75.5787
| 2001 | 1970.7414 | 836.2786 | 424.3472 | 313.3228 | 23680.7726 | 75.5795
| 2002 | 1970.3207 | 836.1085 | 424.3515 | 313.256 | 23675.9556 | 75.5802
| 2003 | 1969.9011 | 835.9389 | 424.3558 | 313.1893 | 23671.153 | 75.581
| 2004 | 1969.4827 | 835.7698 | 424.3601 | 313.1227 | 23666.3649 | 75.5818
| 2005 | 1969.0651 | 835.6011 | 424.3644 | 313.0563 | 23661.5892 | 75.5825
| 2006 | 1968.6484 | 835.4329 | 424.3688 | 312.9901 | 23656.8257 | 75.5833
| 2007 | 1968.2329 | 835.2652 | 424.3732 | 312.924 | 23652.0761 | 75.5841
| 2008 | 1967.8184 | 835.098 | 424.3776 | 312.8581 | 23647.3414 | 75.5849
| 2009 | 1967.4048 | 834.9312 | 424.382 | 312.7924 | 23642.6187 | 75.5857
| 2010 | 1966.9922 | 834.7649 | 424.3865 | 312.7268 | 23637.9087 | 75.5865
| 2011 | 1966.5806 | 834.599 | 424.391 | 312.6613 | 23633.2127 | 75.5873
| 2012 | 1966.1699 | 834.4336 | 424.3955 | 312.596 | 23628.5282 | 75.5881
| 2013 | 1965.76 | 834.2686 | 424.4 | 312.5309 | 23623.8563 | 75.5889
| 2014 | 1965.3513 | 834.1041 | 424.4046 | 312.4659 | 23619.1989 | 75.5897
| 2015 | 1964.9433 | 833.94 | 424.4092 | 312.401 | 23614.5522 | 75.5905
| 2016 | 1964.5362 | 833.7764 | 424.4139 | 312.3363 | 23609.9184 | 75.5913
| 2017 | 1964.1301 | 833.6132 | 424.4185 | 312.2717 | 23605.2976 | 75.5922
| 2018 | 1963.725 | 833.4505 | 424.4232 | 312.2073 | 23600.6903 | 75.593
| 2019 | 1963.3205 | 833.2881 | 424.428 | 312.143 | 23596.0917 | 75.5938
| 2020 | 1962.9171 | 833.1263 | 424.4327 | 312.0789 | 23591.509 | 75.5947
| 2021 | 1962.5143 | 832.9647 | 424.4375 | 312.0148 | 23586.9344 | 75.5956
| 2022 | 1962.1126 | 832.8037 | 424.4424 | 311.951 | 23582.3759 | 75.5964
| 2023 | 1961.7116 | 832.6431 | 424.4472 | 311.8872 | 23577.826 | 75.5973
| 2024 | 1961.3115 | 832.4829 | 424.4522 | 311.8236 | 23573.2897 | 75.5982
| 2025 | 1960.9122 | 832.3231 | 424.4571 | 311.7601 | 23568.7653 | 75.599
| 2026 | 1960.5136 | 832.1637 | 424.4621 | 311.6968 | 23564.2516 | 75.5999
| 2027 | 1960.1159 | 832.0047 | 424.4671 | 311.6335 | 23559.7492 | 75.6008
| 2028 | 1959.719 | 831.8461 | 424.4722 | 311.5704 | 23555.2595 | 75.6017
| 2029 | 1959.3229 | 831.688 | 424.4772 | 311.5074 | 23550.7803 | 75.6026
| 2030 | 1958.9276 | 831.5302 | 424.4824 | 311.4446 | 23546.3131 | 75.6035
| 2031 | 1958.533 | 831.3728 | 424.4875 | 311.3819 | 23541.8572 | 75.6045
| 2032 | 1958.1392 | 831.2159 | 424.4927 | 311.3193 | 23537.4122 | 75.6054
| 2033 | 1957.7461 | 831.0593 | 424.498 | 311.2568 | 23532.9779 | 75.6063
| 2034 | 1957.3539 | 830.9031 | 424.5032 | 311.1944 | 23528.5548 | 75.6073
| 2035 | 1956.9623 | 830.7473 | 424.5086 | 311.1321 | 23524.1433 | 75.6082
| 2036 | 1956.5715 | 830.5919 | 424.5139 | 311.07 | 23519.7422 | 75.6092
| 2037 | 1956.1813 | 830.4368 | 424.5193 | 311.008 | 23515.3511 | 75.6101
| 2038 | 1955.792 | 830.2822 | 424.5248 | 310.9461 | 23510.9725 | 75.6111
| 2039 | 1955.4034 | 830.1279 | 424.5302 | 310.8843 | 23506.6037 | 75.6121
| 2040 | 1955.0153 | 829.9739 | 424.5358 | 310.8226 | 23502.2438 | 75.613
| 2041 | 1954.6282 | 829.8204 | 424.5413 | 310.7611 | 23497.8969 | 75.614
| 2042 | 1954.2418 | 829.6673 | 424.5469 | 310.6996 | 23493.5612 | 75.615
| 2043 | 1953.8558 | 829.5144 | 424.5525 | 310.6383 | 23489.2331 | 75.616
| 2044 | 1953.4707 | 829.362 | 424.5582 | 310.577 | 23484.9169 | 75.617
| 2045 | 1953.0864 | 829.21 | 424.5639 | 310.5159 | 23480.6125 | 75.6181
| 2046 | 1952.7026 | 829.0583 | 424.5697 | 310.4549 | 23476.3167 | 75.6191
| 2047 | 1952.3195 | 828.907 | 424.5755 | 310.394 | 23472.0317 | 75.6201
| 2048 | 1951.937 | 828.7559 | 424.5813 | 310.3332 | 23467.7549 | 75.6212
| 2049 | 1951.5552 | 828.6053 | 424.5872 | 310.2725 | 23463.4897 | 75.6222
| 2050 | 1951.1741 | 828.455 | 424.5931 | 310.2119 | 23459.2342 | 75.6233
| 2051 | 1950.7937 | 828.3052 | 424.599 | 310.1514 | 23454.9901 | 75.6243
| 2052 | 1950.4137 | 828.1555 | 424.605 | 310.091 | 23450.7524 | 75.6254
| 2053 | 1950.0347 | 828.0064 | 424.6111 | 310.0307 | 23446.5289 | 75.6265
| 2054 | 1949.656 | 827.8574 | 424.6172 | 309.9705 | 23442.3117 | 75.6275
| 2055 | 1949.2781 | 827.7089 | 424.6233 | 309.9105 | 23438.1055 | 75.6286
| 2056 | 1948.9008 | 827.5607 | 424.6295 | 309.8505 | 23433.9088 | 75.6297
| 2057 | 1948.524 | 827.4128 | 424.6357 | 309.7906 | 23429.7217 | 75.6308
| 2058 | 1948.1479 | 827.2653 | 424.6419 | 309.7308 | 23425.5441 | 75.632
| 2059 | 1947.7723 | 827.1181 | 424.6482 | 309.6711 | 23421.3755 | 75.6331
| 2060 | 1947.3973 | 826.9712 | 424.6546 | 309.6114 | 23417.2156 | 75.6342
| 2061 | 1947.023 | 826.8247 | 424.661 | 309.5519 | 23413.0669 | 75.6353
| 2062 | 1946.6492 | 826.6784 | 424.6674 | 309.4925 | 23408.9256 | 75.6365
| 2063 | 1946.2761 | 826.5326 | 424.6739 | 309.4332 | 23404.7965 | 75.6376
| 2064 | 1945.9034 | 826.387 | 424.6804 | 309.3739 | 23400.6744 | 75.6388
| 2065 | 1945.5314 | 826.2418 | 424.6869 | 309.3148 | 23396.5613 | 75.64
| 2066 | 1945.1598 | 826.0968 | 424.6935 | 309.2557 | 23392.4572 | 75.6412
| 2067 | 1944.7889 | 825.9522 | 424.7002 | 309.1967 | 23388.3631 | 75.6423
| 2068 | 1944.4185 | 825.8079 | 424.7069 | 309.1378 | 23384.2768 | 75.6435
| 2069 | 1944.0485 | 825.6639 | 424.7136 | 309.079 | 23380.1986 | 75.6447
| 2070 | 1943.6793 | 825.5203 | 424.7204 | 309.0203 | 23376.1315 | 75.6459
| 2071 | 1943.3104 | 825.3769 | 424.7273 | 308.9617 | 23372.0718 | 75.6472
| 2072 | 1942.9421 | 825.2339 | 424.7341 | 308.9031 | 23368.0206 | 75.6484
| 2073 | 1942.5742 | 825.0911 | 424.7411 | 308.8446 | 23363.9771 | 75.6496
| 2074 | 1942.2071 | 824.9487 | 424.748 | 308.7863 | 23359.9445 | 75.6509
| 2075 | 1941.8403 | 824.8065 | 424.7551 | 308.7279 | 23355.919 | 75.6521
| 2076 | 1941.4739 | 824.6646 | 424.7621 | 308.6697 | 23351.901 | 75.6534
| 2077 | 1941.1083 | 824.5231 | 424.7692 | 308.6116 | 23347.894 | 75.6546
| 2078 | 1940.743 | 824.3818 | 424.7764 | 308.5535 | 23343.8944 | 75.6559
| 2079 | 1940.3782 | 824.2409 | 424.7836 | 308.4955 | 23339.9027 | 75.6572
| 2080 | 1940.0138 | 824.1002 | 424.7909 | 308.4375 | 23335.9178 | 75.6585
| 2081 | 1939.6501 | 823.9598 | 424.7982 | 308.3797 | 23331.9438 | 75.6598
| 2082 | 1939.2867 | 823.8197 | 424.8055 | 308.3219 | 23327.9758 | 75.6611
| 2083 | 1938.9238 | 823.6799 | 424.8129 | 308.2643 | 23324.0169 | 75.6624
| 2084 | 1938.5613 | 823.5403 | 424.8204 | 308.2066 | 23320.0649 | 75.6637
| 2085 | 1938.1994 | 823.4011 | 424.8279 | 308.1491 | 23316.1227 | 75.6651
| 2086 | 1937.8379 | 823.2621 | 424.8354 | 308.0916 | 23312.188 | 75.6664
| 2087 | 1937.4769 | 823.1235 | 424.843 | 308.0342 | 23308.2617 | 75.6678
| 2088 | 1937.1164 | 822.9851 | 424.8506 | 307.9769 | 23304.3433 | 75.6691
| 2089 | 1936.756 | 822.8469 | 424.8583 | 307.9196 | 23300.4298 | 75.6705
| 2090 | 1936.3964 | 822.7091 | 424.866 | 307.8624 | 23296.5268 | 75.6719
| 2091 | 1936.0372 | 822.5715 | 424.8738 | 307.8053 | 23292.6323 | 75.6733
| 2092 | 1935.6784 | 822.4342 | 424.8817 | 307.7483 | 23288.7439 | 75.6747
| 2093 | 1935.3199 | 822.2972 | 424.8895 | 307.6913 | 23284.8638 | 75.6761
| 2094 | 1934.9619 | 822.1604 | 424.8975 | 307.6344 | 23280.9904 | 75.6775
| 2095 | 1934.6044 | 822.0239 | 424.9054 | 307.5775 | 23277.1257 | 75.6789
| 2096 | 1934.2472 | 821.8877 | 424.9135 | 307.5207 | 23273.2675 | 75.6803
| 2097 | 1933.8905 | 821.7517 | 424.9215 | 307.464 | 23269.4178 | 75.6818
| 2098 | 1933.5343 | 821.616 | 424.9297 | 307.4074 | 23265.5756 | 75.6832
| 2099 | 1933.1783 | 821.4806 | 424.9378 | 307.3508 | 23261.7393 | 75.6847
| 2100 | 1932.8227 | 821.3453 | 424.946 | 307.2943 | 23257.9103 | 75.6861
| 2101 | 1932.4677 | 821.2105 | 424.9543 | 307.2378 | 23254.0906 | 75.6876
| 2102 | 1932.1131 | 821.0758 | 424.9626 | 307.1814 | 23250.2784 | 75.6891
| 2103 | 1931.7587 | 820.9414 | 424.971 | 307.1251 | 23246.472 | 75.6906
| 2104 | 1931.4048 | 820.8072 | 424.9794 | 307.0688 | 23242.6726 | 75.6921
| 2105 | 1931.0511 | 820.6733 | 424.9879 | 307.0126 | 23238.8793 | 75.6936
| 2106 | 1930.698 | 820.5396 | 424.9964 | 306.9565 | 23235.0951 | 75.6951
| 2107 | 1930.3453 | 820.4062 | 425.0049 | 306.9004 | 23231.3179 | 75.6966
| 2108 | 1929.9929 | 820.2731 | 425.0135 | 306.8444 | 23227.5477 | 75.6981
| 2109 | 1929.6408 | 820.1402 | 425.0222 | 306.7884 | 23223.7833 | 75.6997
| 2110 | 1929.2892 | 820.0075 | 425.0309 | 306.7325 | 23220.0267 | 75.7012
| 2111 | 1928.938 | 819.8751 | 425.0397 | 306.6766 | 23216.2781 | 75.7028
| 2112 | 1928.587 | 819.7429 | 425.0485 | 306.6208 | 23212.5352 | 75.7044
| 2113 | 1928.2364 | 819.611 | 425.0573 | 306.5651 | 23208.7981 | 75.7059
| 2114 | 1927.8861 | 819.4793 | 425.0662 | 306.5094 | 23205.0688 | 75.7075
| 2115 | 1927.5363 | 819.3478 | 425.0752 | 306.4538 | 23201.3474 | 75.7091
| 2116 | 1927.1868 | 819.2166 | 425.0842 | 306.3982 | 23197.6312 | 75.7107
| 2117 | 1926.8377 | 819.0857 | 425.0932 | 306.3427 | 23193.9227 | 75.7123
| 2118 | 1926.4888 | 818.9549 | 425.1023 | 306.2872 | 23190.2194 | 75.714
| 2119 | 1926.1403 | 818.8243 | 425.1115 | 306.2318 | 23186.5228 | 75.7156
| 2120 | 1925.7922 | 818.6941 | 425.1207 | 306.1765 | 23182.8342 | 75.7172
| 2121 | 1925.4445 | 818.564 | 425.1299 | 306.1212 | 23179.1523 | 75.7189
| 2122 | 1925.097 | 818.4342 | 425.1392 | 306.066 | 23175.4757 | 75.7205
| 2123 | 1924.7499 | 818.3046 | 425.1486 | 306.0108 | 23171.8065 | 75.7222
| 2124 | 1924.4029 | 818.1752 | 425.158 | 305.9556 | 23168.1421 | 75.7239
| 2125 | 1924.0566 | 818.0461 | 425.1674 | 305.9006 | 23164.487 | 75.7255
| 2126 | 1923.7105 | 817.9172 | 425.1769 | 305.8455 | 23160.837 | 75.7272
| 2127 | 1923.3644 | 817.7885 | 425.1864 | 305.7905 | 23157.1903 | 75.7289
| 2128 | 1923.0191 | 817.6601 | 425.196 | 305.7356 | 23153.5552 | 75.7306
| 2129 | 1922.6738 | 817.5318 | 425.2057 | 305.6807 | 23149.922 | 75.7324
| 2130 | 1922.3288 | 817.4037 | 425.2154 | 305.6259 | 23146.2964 | 75.7341
| 2131 | 1921.9843 | 817.276 | 425.2251 | 305.5711 | 23142.6779 | 75.7358
| 2132 | 1921.64 | 817.1484 | 425.2349 | 305.5163 | 23139.0654 | 75.7376
| 2133 | 1921.296 | 817.021 | 425.2447 | 305.4617 | 23135.4582 | 75.7393
| 2134 | 1920.9523 | 816.8938 | 425.2546 | 305.407 | 23131.8568 | 75.7411
| 2135 | 1920.609 | 816.7669 | 425.2645 | 305.3524 | 23128.2642 | 75.7429
| 2136 | 1920.2658 | 816.6402 | 425.2745 | 305.2979 | 23124.6742 | 75.7446
| 2137 | 1919.923 | 816.5137 | 425.2846 | 305.2434 | 23121.0924 | 75.7464
| 2138 | 1919.5806 | 816.3874 | 425.2947 | 305.1889 | 23117.5168 | 75.7482
| 2139 | 1919.2383 | 816.2613 | 425.3048 | 305.1345 | 23113.9456 | 75.75
| 2140 | 1918.8963 | 816.1354 | 425.315 | 305.0801 | 23110.3809 | 75.7518
| 2141 | 1918.5548 | 816.0097 | 425.3252 | 305.0258 | 23106.8229 | 75.7537
| 2142 | 1918.2133 | 815.8842 | 425.3355 | 304.9715 | 23103.2686 | 75.7555
| 2143 | 1917.8722 | 815.759 | 425.3459 | 304.9173 | 23099.7225 | 75.7573
| 2144 | 1917.5314 | 815.6339 | 425.3562 | 304.8631 | 23096.1811 | 75.7592
| 2145 | 1917.1908 | 815.5091 | 425.3667 | 304.809 | 23092.6456 | 75.761
| 2146 | 1916.8504 | 815.3844 | 425.3772 | 304.7549 | 23089.1149 | 75.7629
| 2147 | 1916.5103 | 815.2599 | 425.3877 | 304.7008 | 23085.59 | 75.7648
| 2148 | 1916.1706 | 815.1357 | 425.3983 | 304.6468 | 23082.0727 | 75.7667
| 2149 | 1915.8311 | 815.0117 | 425.4089 | 304.5928 | 23078.56 | 75.7686
| 2150 | 1915.4919 | 814.8878 | 425.4196 | 304.5389 | 23075.0532 | 75.7705
| 2151 | 1915.1529 | 814.7642 | 425.4303 | 304.485 | 23071.5521 | 75.7724
| 2152 | 1914.8142 | 814.6407 | 425.4411 | 304.4311 | 23068.0556 | 75.7743
| 2153 | 1914.4756 | 814.5174 | 425.452 | 304.3773 | 23064.5649 | 75.7762
| 2154 | 1914.1374 | 814.3944 | 425.4628 | 304.3235 | 23061.0802 | 75.7782
| 2155 | 1913.7994 | 814.2715 | 425.4738 | 304.2698 | 23057.5998 | 75.7801
| 2156 | 1913.4616 | 814.1487 | 425.4848 | 304.2161 | 23054.1252 | 75.7821
| 2157 | 1913.1242 | 814.0263 | 425.4958 | 304.1624 | 23050.6579 | 75.784
| 2158 | 1912.7868 | 813.904 | 425.5069 | 304.1088 | 23047.1935 | 75.786
| 2159 | 1912.4498 | 813.7819 | 425.518 | 304.0552 | 23043.7359 | 75.788
| 2160 | 1912.1131 | 813.66 | 425.5292 | 304.0017 | 23040.2844 | 75.79
| 2161 | 1911.7765 | 813.5382 | 425.5404 | 303.9482 | 23036.8358 | 75.792
| 2162 | 1911.4402 | 813.4167 | 425.5517 | 303.8947 | 23033.3952 | 75.794
| 2163 | 1911.1041 | 813.2953 | 425.563 | 303.8413 | 23029.9578 | 75.796
| 2164 | 1910.7683 | 813.1741 | 425.5744 | 303.7879 | 23026.5272 | 75.798
| 2165 | 1910.4327 | 813.0531 | 425.5859 | 303.7345 | 23023.1011 | 75.8001
| 2166 | 1910.0972 | 812.9323 | 425.5973 | 303.6812 | 23019.6787 | 75.8021
| 2167 | 1909.762 | 812.8117 | 425.6089 | 303.6279 | 23016.2629 | 75.8042
| 2168 | 1909.4272 | 812.6912 | 425.6204 | 303.5747 | 23012.8532 | 75.8062
| 2169 | 1909.0924 | 812.571 | 425.6321 | 303.5214 | 23009.4482 | 75.8083
| 2170 | 1908.7578 | 812.4508 | 425.6438 | 303.4682 | 23006.0456 | 75.8104
| 2171 | 1908.4236 | 812.331 | 425.6555 | 303.4151 | 23002.651 | 75.8125
| 2172 | 1908.0895 | 812.2112 | 425.6673 | 303.362 | 22999.2603 | 75.8146
| 2173 | 1907.7557 | 812.0917 | 425.6791 | 303.3089 | 22995.8762 | 75.8167
| 2174 | 1907.4221 | 811.9723 | 425.691 | 303.2559 | 22992.4964 | 75.8188
| 2175 | 1907.0886 | 811.8531 | 425.7029 | 303.2029 | 22989.12 | 75.8209
| 2176 | 1906.7555 | 811.7341 | 425.7148 | 303.1499 | 22985.7507 | 75.8231
| 2177 | 1906.4226 | 811.6153 | 425.7269 | 303.097 | 22982.3854 | 75.8252
| 2178 | 1906.0898 | 811.4966 | 425.7389 | 303.0441 | 22979.025 | 75.8273
| 2179 | 1905.7571 | 811.3781 | 425.751 | 302.9912 | 22975.6689 | 75.8295
| 2180 | 1905.4249 | 811.2598 | 425.7632 | 302.9383 | 22972.3191 | 75.8317
| 2181 | 1905.0926 | 811.1416 | 425.7754 | 302.8855 | 22968.9714 | 75.8338
| 2182 | 1904.7606 | 811.0236 | 425.7877 | 302.8327 | 22965.6305 | 75.836
| 2183 | 1904.4289 | 810.9058 | 425.8 | 302.78 | 22962.2952 | 75.8382
| 2184 | 1904.0973 | 810.7881 | 425.8123 | 302.7273 | 22958.9632 | 75.8404
| 2185 | 1903.7659 | 810.6707 | 425.8247 | 302.6746 | 22955.6366 | 75.8426
| 2186 | 1903.4348 | 810.5534 | 425.8372 | 302.622 | 22952.3149 | 75.8448
| 2187 | 1903.1038 | 810.4362 | 425.8497 | 302.5693 | 22948.997 | 75.8471
| 2188 | 1902.773 | 810.3192 | 425.8623 | 302.5167 | 22945.6842 | 75.8493
| 2189 | 1902.4424 | 810.2024 | 425.8748 | 302.4642 | 22942.3759 | 75.8515
| 2190 | 1902.112 | 810.0857 | 425.8875 | 302.4116 | 22939.0737 | 75.8538
| 2191 | 1901.7818 | 809.9692 | 425.9002 | 302.3591 | 22935.7749 | 75.8561
| 2192 | 1901.4518 | 809.8529 | 425.9129 | 302.3067 | 22932.4817 | 75.8583
| 2193 | 1901.1221 | 809.7368 | 425.9257 | 302.2543 | 22929.1925 | 75.8606
| 2194 | 1900.7923 | 809.6208 | 425.9386 | 302.2018 | 22925.9067 | 75.8629
| 2195 | 1900.4628 | 809.5049 | 425.9515 | 302.1494 | 22922.6259 | 75.8652
| 2196 | 1900.1335 | 809.3892 | 425.9644 | 302.0971 | 22919.3502 | 75.8675
| 2197 | 1899.8045 | 809.2738 | 425.9774 | 302.0448 | 22916.0807 | 75.8698
| 2198 | 1899.4755 | 809.1584 | 425.9904 | 301.9925 | 22912.8137 | 75.8721
| 2199 | 1899.1465 | 809.0431 | 426.0035 | 301.9402 | 22909.549 | 75.8745
| 2200 | 1898.8181 | 808.9281 | 426.0166 | 301.888 | 22906.2932 | 75.8768
| 2201 | 1898.4896 | 808.8132 | 426.0298 | 301.8357 | 22903.038 | 75.8792
| 2202 | 1898.1613 | 808.6984 | 426.043 | 301.7835 | 22899.7889 | 75.8815
| 2203 | 1897.8333 | 808.5839 | 426.0563 | 301.7314 | 22896.5452 | 75.8839
| 2204 | 1897.5053 | 808.4694 | 426.0696 | 301.6792 | 22893.304 | 75.8862
| 2205 | 1897.1776 | 808.3552 | 426.083 | 301.6271 | 22890.0689 | 75.8886
| 2206 | 1896.85 | 808.241 | 426.0964 | 301.5751 | 22886.8365 | 75.891
| 2207 | 1896.5225 | 808.127 | 426.1099 | 301.523 | 22883.6094 | 75.8934
| 2208 | 1896.1953 | 808.0132 | 426.1234 | 301.471 | 22880.3867 | 75.8958
| 2209 | 1895.8681 | 807.8995 | 426.137 | 301.4189 | 22877.1674 | 75.8982
| 2210 | 1895.5412 | 807.786 | 426.1506 | 301.367 | 22873.9532 | 75.9007
| 2211 | 1895.2143 | 807.6726 | 426.1643 | 301.315 | 22870.7413 | 75.9031
| 2212 | 1894.8878 | 807.5594 | 426.178 | 301.2631 | 22867.5356 | 75.9055
| 2213 | 1894.5613 | 807.4463 | 426.1917 | 301.2112 | 22864.334 | 75.908
| 2214 | 1894.235 | 807.3334 | 426.2055 | 301.1593 | 22861.136 | 75.9104
| 2215 | 1893.9089 | 807.2206 | 426.2194 | 301.1074 | 22857.9423 | 75.9129
| 2216 | 1893.5828 | 807.108 | 426.2333 | 301.0556 | 22854.7527 | 75.9154
| 2217 | 1893.2571 | 806.9955 | 426.2472 | 301.0038 | 22851.568 | 75.9179
| 2218 | 1892.9314 | 806.8832 | 426.2612 | 300.952 | 22848.3869 | 75.9204
| 2219 | 1892.6059 | 806.771 | 426.2752 | 300.9003 | 22845.2107 | 75.9229
| 2220 | 1892.2804 | 806.6589 | 426.2893 | 300.8485 | 22842.0359 | 75.9254
| 2221 | 1891.9553 | 806.547 | 426.3034 | 300.7969 | 22838.8679 | 75.9279
| 2222 | 1891.6301 | 806.4352 | 426.3176 | 300.7452 | 22835.7026 | 75.9304
| 2223 | 1891.3053 | 806.3236 | 426.3318 | 300.6935 | 22832.5426 | 75.9329
| 2224 | 1890.9805 | 806.2121 | 426.3461 | 300.6419 | 22829.3856 | 75.9355
| 2225 | 1890.6559 | 806.1008 | 426.3604 | 300.5903 | 22826.2332 | 75.938
| 2226 | 1890.3313 | 805.9896 | 426.3748 | 300.5387 | 22823.084 | 75.9406
| 2227 | 1890.0069 | 805.8785 | 426.3892 | 300.4871 | 22819.9382 | 75.9432
| 2228 | 1889.6828 | 805.7676 | 426.4036 | 300.4356 | 22816.7976 | 75.9457
| 2229 | 1889.3587 | 805.6568 | 426.4181 | 300.384 | 22813.6607 | 75.9483
| 2230 | 1889.0348 | 805.5462 | 426.4327 | 300.3325 | 22810.5278 | 75.9509
| 2231 | 1888.7109 | 805.4356 | 426.4473 | 300.281 | 22807.3976 | 75.9535
| 2232 | 1888.3873 | 805.3253 | 426.4619 | 300.2296 | 22804.273 | 75.9561
| 2233 | 1888.0639 | 805.2151 | 426.4766 | 300.1782 | 22801.1522 | 75.9587
| 2234 | 1887.7405 | 805.105 | 426.4913 | 300.1268 | 22798.0347 | 75.9614
| 2235 | 1887.4173 | 804.995 | 426.5061 | 300.0754 | 22794.921 | 75.964
| 2236 | 1887.0942 | 804.8852 | 426.5209 | 300.024 | 22791.81 | 75.9666
| 2237 | 1886.7712 | 804.7755 | 426.5358 | 299.9726 | 22788.7034 | 75.9693
| 2238 | 1886.4485 | 804.666 | 426.5507 | 299.9213 | 22785.6026 | 75.9719
| 2239 | 1886.1256 | 804.5565 | 426.5657 | 299.87 | 22782.503 | 75.9746
| 2240 | 1885.803 | 804.4472 | 426.5807 | 299.8187 | 22779.4075 | 75.9773
| 2241 | 1885.4807 | 804.3381 | 426.5958 | 299.7675 | 22776.3173 | 75.9799
| 2242 | 1885.1585 | 804.2291 | 426.6109 | 299.7162 | 22773.2308 | 75.9826
| 2243 | 1884.8362 | 804.1201 | 426.626 | 299.665 | 22770.1461 | 75.9853
| 2244 | 1884.5142 | 804.0114 | 426.6412 | 299.6138 | 22767.0671 | 75.988
| 2245 | 1884.1923 | 803.9028 | 426.6564 | 299.5626 | 22763.9912 | 75.9908
| 2246 | 1883.8705 | 803.7943 | 426.6717 | 299.5115 | 22760.9193 | 75.9935
| 2247 | 1883.5488 | 803.6859 | 426.687 | 299.4603 | 22757.8496 | 75.9962
| 2248 | 1883.2273 | 803.5776 | 426.7024 | 299.4092 | 22754.7844 | 75.9989
| 2249 | 1882.906 | 803.4696 | 426.7178 | 299.3581 | 22751.7244 | 76.0017
| 2250 | 1882.5846 | 803.3615 | 426.7333 | 299.307 | 22748.6658 | 76.0044
| 2251 | 1882.2634 | 803.2537 | 426.7488 | 299.256 | 22745.611 | 76.0072
| 2252 | 1881.9424 | 803.146 | 426.7644 | 299.2049 | 22742.5607 | 76.01
| 2253 | 1881.6215 | 803.0383 | 426.78 | 299.1539 | 22739.5131 | 76.0128
| 2254 | 1881.3006 | 802.9308 | 426.7956 | 299.1029 | 22736.4695 | 76.0155
| 2255 | 1880.98 | 802.8235 | 426.8113 | 299.0519 | 22733.4304 | 76.0183
| 2256 | 1880.6595 | 802.7163 | 426.827 | 299.001 | 22730.394 | 76.0211
| 2257 | 1880.3388 | 802.6091 | 426.8428 | 298.95 | 22727.3591 | 76.024
| 2258 | 1880.0186 | 802.5021 | 426.8586 | 298.8991 | 22724.3303 | 76.0268
| 2259 | 1879.6985 | 802.3954 | 426.8745 | 298.8482 | 22721.3066 | 76.0296
| 2260 | 1879.3783 | 802.2886 | 426.8904 | 298.7973 | 22718.2834 | 76.0324
| 2261 | 1879.0583 | 802.182 | 426.9064 | 298.7464 | 22715.2637 | 76.0353
| 2262 | 1878.7384 | 802.0755 | 426.9224 | 298.6955 | 22712.2479 | 76.0381
| 2263 | 1878.4188 | 801.9692 | 426.9384 | 298.6447 | 22709.2377 | 76.041
| 2264 | 1878.0991 | 801.8629 | 426.9545 | 298.5939 | 22706.2284 | 76.0438
| 2265 | 1877.7796 | 801.7568 | 426.9707 | 298.5431 | 22703.2239 | 76.0467
| 2266 | 1877.46 | 801.6507 | 426.9868 | 298.4923 | 22700.2206 | 76.0496
| 2267 | 1877.1408 | 801.5449 | 427.0031 | 298.4415 | 22697.2233 | 76.0525
| 2268 | 1876.8217 | 801.4391 | 427.0193 | 298.3908 | 22694.2288 | 76.0554
| 2269 | 1876.5024 | 801.3334 | 427.0356 | 298.34 | 22691.2356 | 76.0583
| 2270 | 1876.1835 | 801.2279 | 427.052 | 298.2893 | 22688.248 | 76.0612
| 2271 | 1875.8645 | 801.1225 | 427.0684 | 298.2386 | 22685.2622 | 76.0641
| 2272 | 1875.5459 | 801.0172 | 427.0848 | 298.188 | 22682.2816 | 76.0671
| 2273 | 1875.2271 | 800.912 | 427.1013 | 298.1373 | 22679.3022 | 76.07
| 2274 | 1874.9087 | 800.807 | 427.1179 | 298.0867 | 22676.3296 | 76.0729
| 2275 | 1874.5902 | 800.7021 | 427.1344 | 298.036 | 22673.3573 | 76.0759
| 2276 | 1874.2719 | 800.5972 | 427.1511 | 297.9854 | 22670.3884 | 76.0789
| 2277 | 1873.9537 | 800.4925 | 427.1677 | 297.9348 | 22667.4245 | 76.0818
| 2278 | 1873.6355 | 800.3879 | 427.1844 | 297.8842 | 22664.4618 | 76.0848
| 2279 | 1873.3176 | 800.2835 | 427.2012 | 297.8337 | 22661.5048 | 76.0878
| 2280 | 1872.9995 | 800.1791 | 427.218 | 297.7831 | 22658.5482 | 76.0908
| 2281 | 1872.6817 | 800.0748 | 427.2348 | 297.7326 | 22655.5963 | 76.0938
| 2282 | 1872.3641 | 799.9707 | 427.2517 | 297.6821 | 22652.6484 | 76.0968
| 2283 | 1872.0465 | 799.8667 | 427.2686 | 297.6316 | 22649.7029 | 76.0998
| 2284 | 1871.729 | 799.7628 | 427.2856 | 297.5811 | 22646.7613 | 76.1028
| 2285 | 1871.4117 | 799.6591 | 427.3026 | 297.5307 | 22643.8228 | 76.1058
| 2286 | 1871.0943 | 799.5554 | 427.3197 | 297.4802 | 22640.8867 | 76.1089
| 2287 | 1870.7771 | 799.4518 | 427.3368 | 297.4298 | 22637.9537 | 76.1119
| 2288 | 1870.4599 | 799.3483 | 427.3539 | 297.3794 | 22635.023 | 76.115
| 2289 | 1870.1428 | 799.2449 | 427.3711 | 297.3289 | 22632.096 | 76.118
| 2290 | 1869.8261 | 799.1418 | 427.3883 | 297.2786 | 22629.1744 | 76.1211
| 2291 | 1869.5092 | 799.0386 | 427.4056 | 297.2282 | 22626.2542 | 76.1242
| 2292 | 1869.1926 | 798.9356 | 427.4229 | 297.1779 | 22623.3381 | 76.1273
| 2293 | 1868.8759 | 798.8327 | 427.4402 | 297.1275 | 22620.4237 | 76.1304
| 2294 | 1868.5594 | 798.7299 | 427.4576 | 297.0772 | 22617.5131 | 76.1335
| 2295 | 1868.2428 | 798.6272 | 427.475 | 297.0269 | 22614.6038 | 76.1366
| 2296 | 1867.9266 | 798.5247 | 427.4925 | 296.9766 | 22611.7001 | 76.1397
| 2297 | 1867.6104 | 798.4222 | 427.51 | 296.9263 | 22608.7995 | 76.1428
| 2298 | 1867.2943 | 798.3199 | 427.5276 | 296.8761 | 22605.9011 | 76.1459
| 2299 | 1866.9782 | 798.2176 | 427.5452 | 296.8258 | 22603.0057 | 76.1491
| 2300 | 1866.6623 | 798.1155 | 427.5629 | 296.7756 | 22600.1134 | 76.1522
| 2301 | 1866.3464 | 798.0134 | 427.5806 | 296.7254 | 22597.2242 | 76.1554
| 2302 | 1866.0306 | 797.9115 | 427.5983 | 296.6751 | 22594.3371 | 76.1585
| 2303 | 1865.7149 | 797.8097 | 427.6161 | 296.625 | 22591.4538 | 76.1617
| 2304 | 1865.3993 | 797.7079 | 427.6339 | 296.5748 | 22588.5731 | 76.1648
| 2305 | 1865.0838 | 797.6064 | 427.6517 | 296.5246 | 22585.6968 | 76.168
| 2306 | 1864.7684 | 797.5048 | 427.6696 | 296.4745 | 22582.8224 | 76.1712
| 2307 | 1864.453 | 797.4034 | 427.6876 | 296.4243 | 22579.9503 | 76.1744
| 2308 | 1864.1378 | 797.3021 | 427.7056 | 296.3742 | 22577.082 | 76.1776
| 2309 | 1863.8228 | 797.201 | 427.7236 | 296.3241 | 22574.2179 | 76.1808
| 2310 | 1863.5076 | 797.0998 | 427.7417 | 296.274 | 22571.3532 | 76.184
| 2311 | 1863.1927 | 796.9989 | 427.7598 | 296.224 | 22568.4949 | 76.1873
| 2312 | 1862.8778 | 796.898 | 427.7779 | 296.1739 | 22565.6383 | 76.1905
| 2313 | 1862.5629 | 796.7972 | 427.7961 | 296.1238 | 22562.7828 | 76.1937
| 2314 | 1862.2482 | 796.6965 | 427.8143 | 296.0738 | 22559.9329 | 76.197
| 2315 | 1861.9336 | 796.5959 | 427.8326 | 296.0238 | 22557.0849 | 76.2002
| 2316 | 1861.6191 | 796.4955 | 427.8509 | 295.9738 | 22554.24 | 76.2035
| 2317 | 1861.3047 | 796.3951 | 427.8693 | 295.9238 | 22551.3982 | 76.2068
| 2318 | 1860.9903 | 796.2948 | 427.8877 | 295.8738 | 22548.5585 | 76.2101
| 2319 | 1860.6762 | 796.1947 | 427.9061 | 295.8239 | 22545.7238 | 76.2133
| 2320 | 1860.3619 | 796.0946 | 427.9246 | 295.7739 | 22542.8898 | 76.2166
| 2321 | 1860.0478 | 795.9946 | 427.9431 | 295.724 | 22540.0582 | 76.2199
| 2322 | 1859.7337 | 795.8948 | 427.9617 | 295.674 | 22537.2302 | 76.2232
| 2323 | 1859.4199 | 795.7951 | 427.9803 | 295.6241 | 22534.4066 | 76.2265
| 2324 | 1859.1059 | 795.6953 | 427.9989 | 295.5742 | 22531.5831 | 76.2299
| 2325 | 1858.7922 | 795.5958 | 428.0176 | 295.5244 | 22528.7645 | 76.2332
| 2326 | 1858.4787 | 795.4964 | 428.0363 | 295.4745 | 22525.949 | 76.2365
| 2327 | 1858.1649 | 795.397 | 428.0551 | 295.4246 | 22523.1341 | 76.2399
| 2328 | 1857.8515 | 795.2977 | 428.0739 | 295.3748 | 22520.3233 | 76.2432
| 2329 | 1857.5381 | 795.1986 | 428.0927 | 295.325 | 22517.516 | 76.2466
| 2330 | 1857.2246 | 795.0994 | 428.1116 | 295.2751 | 22514.7089 | 76.2499
| 2331 | 1856.9113 | 795.0005 | 428.1306 | 295.2253 | 22511.906 | 76.2533
| 2332 | 1856.5982 | 794.9016 | 428.1495 | 295.1755 | 22509.1067 | 76.2567
| 2333 | 1856.285 | 794.8028 | 428.1685 | 295.1257 | 22506.3092 | 76.2601
| 2334 | 1855.9719 | 794.7041 | 428.1876 | 295.076 | 22503.5144 | 76.2635
| 2335 | 1855.659 | 794.6055 | 428.2066 | 295.0262 | 22500.7225 | 76.2669
| 2336 | 1855.3462 | 794.5071 | 428.2258 | 294.9765 | 22497.9346 | 76.2703
| 2337 | 1855.0334 | 794.4087 | 428.2449 | 294.9267 | 22495.1483 | 76.2737
| 2338 | 1854.7206 | 794.3104 | 428.2642 | 294.877 | 22492.3646 | 76.2771
| 2339 | 1854.408 | 794.2122 | 428.2834 | 294.8273 | 22489.5838 | 76.2805
| 2340 | 1854.0956 | 794.1141 | 428.3027 | 294.7776 | 22486.8062 | 76.284
| 2341 | 1853.783 | 794.016 | 428.322 | 294.7279 | 22484.0305 | 76.2874
| 2342 | 1853.4706 | 793.9181 | 428.3414 | 294.6783 | 22481.2577 | 76.2909
| 2343 | 1853.1583 | 793.8203 | 428.3608 | 294.6286 | 22478.4874 | 76.2943
| 2344 | 1852.846 | 793.7226 | 428.3802 | 294.579 | 22475.72 | 76.2978
| 2345 | 1852.5339 | 793.625 | 428.3997 | 294.5294 | 22472.9564 | 76.3012
| 2346 | 1852.2217 | 793.5274 | 428.4192 | 294.4797 | 22470.1925 | 76.3047
| 2347 | 1851.9097 | 793.4299 | 428.4388 | 294.4301 | 22467.4336 | 76.3082
| 2348 | 1851.5995 | 793.3328 | 428.4581 | 294.3808 | 22464.6842 | 76.3117
| 2349 | 1851.2895 | 793.2359 | 428.4775 | 294.3315 | 22461.9391 | 76.3151
| 2350 | 1850.9795 | 793.1391 | 428.497 | 294.2822 | 22459.1983 | 76.3186
| 2351 | 1850.6693 | 793.0425 | 428.5166 | 294.2329 | 22456.4616 | 76.3221
| 2352 | 1850.3589 | 792.9459 | 428.5363 | 294.1836 | 22453.7279 | 76.3256
| 2353 | 1850.0481 | 792.8495 | 428.5561 | 294.1341 | 22450.9963 | 76.3291
| 2354 | 1849.7375 | 792.7532 | 428.5761 | 294.0848 | 22448.2704 | 76.3327
| 2355 | 1849.4267 | 792.6571 | 428.5961 | 294.0353 | 22445.5481 | 76.3362
| 2356 | 1849.1155 | 792.5609 | 428.6162 | 293.9859 | 22442.8267 | 76.3398
| 2357 | 1848.8046 | 792.4651 | 428.6365 | 293.9364 | 22440.1115 | 76.3434
| 2358 | 1848.4935 | 792.3693 | 428.6568 | 293.887 | 22437.3992 | 76.347
| 2359 | 1848.1823 | 792.2735 | 428.6772 | 293.8375 | 22434.688 | 76.3507
| 2360 | 1847.8712 | 792.178 | 428.6976 | 293.788 | 22431.9824 | 76.3543
| 2361 | 1847.56 | 792.0825 | 428.7182 | 293.7386 | 22429.2791 | 76.358
| 2362 | 1847.2488 | 791.9872 | 428.7388 | 293.6891 | 22426.579 | 76.3616
| 2363 | 1846.9376 | 791.8919 | 428.7594 | 293.6396 | 22423.881 | 76.3653
| 2364 | 1846.6264 | 791.7967 | 428.7801 | 293.5901 | 22421.1871 | 76.369
| 2365 | 1846.3153 | 791.7017 | 428.8009 | 293.5407 | 22418.4957 | 76.3727
| 2366 | 1846.004 | 791.6067 | 428.8218 | 293.4912 | 22415.8046 | 76.3764
| 2367 | 1845.6929 | 791.5118 | 428.8426 | 293.4417 | 22413.1195 | 76.3801
| 2368 | 1845.3819 | 791.4171 | 428.8636 | 293.3923 | 22410.4354 | 76.3839
| 2369 | 1845.0709 | 791.3224 | 428.8846 | 293.3428 | 22407.7551 | 76.3876
| 2370 | 1844.7598 | 791.2278 | 428.9056 | 293.2934 | 22405.076 | 76.3913
| 2371 | 1844.4489 | 791.1333 | 428.9266 | 293.2439 | 22402.3999 | 76.3951
| 2372 | 1844.1379 | 791.0388 | 428.9478 | 293.1945 | 22399.7251 | 76.3989
| 2373 | 1843.827 | 790.9445 | 428.9689 | 293.1451 | 22397.0531 | 76.4026
| 2374 | 1843.5164 | 790.8502 | 428.9901 | 293.0957 | 22394.385 | 76.4064
| 2375 | 1843.2056 | 790.7561 | 429.0113 | 293.0463 | 22391.718 | 76.4102
| 2376 | 1842.8949 | 790.6619 | 429.0326 | 292.9969 | 22389.0529 | 76.414
| 2377 | 1842.5842 | 790.5679 | 429.0539 | 292.9475 | 22386.3891 | 76.4178
| 2378 | 1842.2738 | 790.474 | 429.0752 | 292.8981 | 22383.7304 | 76.4216
| 2379 | 1841.9632 | 790.38 | 429.0965 | 292.8487 | 22381.0704 | 76.4254
| 2380 | 1841.6528 | 790.2862 | 429.1179 | 292.7994 | 22378.4144 | 76.4292
| 2381 | 1841.3425 | 790.1926 | 429.1394 | 292.7501 | 22375.7615 | 76.433
| 2382 | 1841.0321 | 790.0988 | 429.1608 | 292.7007 | 22373.1071 | 76.4368
| 2383 | 1840.722 | 790.0053 | 429.1823 | 292.6514 | 22370.4582 | 76.4406
| 2384 | 1840.4119 | 789.9118 | 429.2038 | 292.6021 | 22367.8108 | 76.4445
| 2385 | 1840.1017 | 789.8183 | 429.2253 | 292.5528 | 22365.1634 | 76.4483
| 2386 | 1839.7918 | 789.7249 | 429.2469 | 292.5035 | 22362.5201 | 76.4521
| 2387 | 1839.4819 | 789.6317 | 429.2685 | 292.4543 | 22359.8784 | 76.456
| 2388 | 1839.1721 | 789.5384 | 429.2901 | 292.405 | 22357.2383 | 76.4598
| 2389 | 1838.8623 | 789.4452 | 429.3118 | 292.3557 | 22354.5996 | 76.4637
| 2390 | 1838.5526 | 789.3522 | 429.3335 | 292.3065 | 22351.9638 | 76.4676
| 2391 | 1838.2431 | 789.2591 | 429.3552 | 292.2573 | 22349.3302 | 76.4714
| 2392 | 1837.9336 | 789.1662 | 429.3769 | 292.2081 | 22346.6984 | 76.4753
| 2393 | 1837.6242 | 789.0733 | 429.3986 | 292.1589 | 22344.0687 | 76.4792
| 2394 | 1837.3148 | 788.9805 | 429.4204 | 292.1097 | 22341.4403 | 76.483
| 2395 | 1837.0055 | 788.8878 | 429.4422 | 292.0605 | 22338.8135 | 76.4869
| 2396 | 1836.6962 | 788.7951 | 429.4641 | 292.0114 | 22336.1893 | 76.4908
| 2397 | 1836.3871 | 788.7025 | 429.486 | 291.9622 | 22333.5666 | 76.4947
| 2398 | 1836.0782 | 788.61 | 429.5078 | 291.9131 | 22330.9478 | 76.4986
| 2399 | 1835.7692 | 788.5175 | 429.5298 | 291.864 | 22328.3288 | 76.5025
| 2400 | 1835.4603 | 788.4251 | 429.5517 | 291.8149 | 22325.7128 | 76.5064
| 2401 | 1835.1516 | 788.3328 | 429.5737 | 291.7658 | 22323.0992 | 76.5103
| 2402 | 1834.8427 | 788.2405 | 429.5957 | 291.7167 | 22320.4862 | 76.5143
| 2403 | 1834.534 | 788.1483 | 429.6177 | 291.6676 | 22317.8743 | 76.5182
| 2404 | 1834.2255 | 788.0562 | 429.6398 | 291.6186 | 22315.2671 | 76.5221
| 2405 | 1833.917 | 787.9642 | 429.6618 | 291.5695 | 22312.6601 | 76.526
| 2406 | 1833.6086 | 787.8722 | 429.6839 | 291.5205 | 22310.056 | 76.53
| 2407 | 1833.3004 | 787.7803 | 429.7061 | 291.4715 | 22307.4542 | 76.5339
| 2408 | 1832.992 | 787.6884 | 429.7282 | 291.4224 | 22304.8523 | 76.5379
| 2409 | 1832.6838 | 787.5966 | 429.7504 | 291.3734 | 22302.2527 | 76.5418
| 2410 | 1832.3758 | 787.505 | 429.7726 | 291.3245 | 22299.6572 | 76.5458
| 2411 | 1832.0678 | 787.4133 | 429.7949 | 291.2755 | 22297.0629 | 76.5497
| 2412 | 1831.7598 | 787.3218 | 429.8171 | 291.2265 | 22294.4701 | 76.5537
| 2413 | 1831.4519 | 787.2303 | 429.8395 | 291.1776 | 22291.8794 | 76.5577
| 2414 | 1831.144 | 787.1388 | 429.8618 | 291.1286 | 22289.2893 | 76.5617
| 2415 | 1830.8363 | 787.0475 | 429.8841 | 291.0797 | 22286.702 | 76.5656
| 2416 | 1830.5289 | 786.9562 | 429.9065 | 291.0308 | 22284.1194 | 76.5696
| 2417 | 1830.2212 | 786.865 | 429.9289 | 290.9819 | 22281.536 | 76.5736
| 2418 | 1829.9137 | 786.7739 | 429.9514 | 290.933 | 22278.9551 | 76.5776
| 2419 | 1829.6063 | 786.6828 | 429.9738 | 290.8842 | 22276.3759 | 76.5816
| 2420 | 1829.2988 | 786.5918 | 429.9963 | 290.8353 | 22273.7981 | 76.5856
| 2421 | 1828.9916 | 786.5008 | 430.0188 | 290.7864 | 22271.2228 | 76.5896
| 2422 | 1828.6845 | 786.41 | 430.0414 | 290.7376 | 22268.6514 | 76.5936
| 2423 | 1828.3773 | 786.3192 | 430.064 | 290.6888 | 22266.0798 | 76.5977
| 2424 | 1828.0704 | 786.2285 | 430.0866 | 290.64 | 22263.5117 | 76.6017
| 2425 | 1827.7632 | 786.1378 | 430.1092 | 290.5911 | 22260.9433 | 76.6057
| 2426 | 1827.4563 | 786.0472 | 430.1319 | 290.5423 | 22258.3778 | 76.6098
| 2427 | 1827.1495 | 785.9567 | 430.1546 | 290.4936 | 22255.8156 | 76.6138
| 2428 | 1826.8429 | 785.8663 | 430.1773 | 290.4448 | 22253.2551 | 76.6178
| 2429 | 1826.536 | 785.7758 | 430.2 | 290.396 | 22250.6942 | 76.6219
| 2430 | 1826.2294 | 785.6856 | 430.2228 | 290.3473 | 22248.1379 | 76.626
| 2431 | 1825.9229 | 785.5953 | 430.2456 | 290.2985 | 22245.5828 | 76.63
| 2432 | 1825.6164 | 785.5052 | 430.2685 | 290.2498 | 22243.0292 | 76.6341
| 2433 | 1825.3099 | 785.415 | 430.2913 | 290.2011 | 22240.4775 | 76.6382
| 2434 | 1825.0036 | 785.3251 | 430.3142 | 290.1524 | 22237.9293 | 76.6422
| 2435 | 1824.6974 | 785.2351 | 430.3372 | 290.1037 | 22235.3823 | 76.6463
| 2436 | 1824.3912 | 785.1452 | 430.3601 | 290.055 | 22232.8369 | 76.6504
| 2437 | 1824.0851 | 785.0554 | 430.3831 | 290.0064 | 22230.2941 | 76.6545
| 2438 | 1823.779 | 784.9657 | 430.4061 | 289.9577 | 22227.7525 | 76.6586
| 2439 | 1823.473 | 784.876 | 430.4292 | 289.909 | 22225.2139 | 76.6627
| 2440 | 1823.167 | 784.7864 | 430.4523 | 289.8604 | 22222.676 | 76.6668
| 2441 | 1822.8612 | 784.6969 | 430.4754 | 289.8118 | 22220.1409 | 76.6709
| 2442 | 1822.5554 | 784.6074 | 430.4985 | 289.7632 | 22217.6075 | 76.6751
| 2443 | 1822.2496 | 784.518 | 430.5217 | 289.7145 | 22215.0748 | 76.6792
| 2444 | 1821.944 | 784.4287 | 430.5449 | 289.666 | 22212.5469 | 76.6833
| 2445 | 1821.6384 | 784.3394 | 430.5681 | 289.6174 | 22210.0184 | 76.6875
| 2446 | 1821.3329 | 784.2502 | 430.5914 | 289.5688 | 22207.4933 | 76.6916
| 2447 | 1821.0275 | 784.1612 | 430.6147 | 289.5202 | 22204.9712 | 76.6957
| 2448 | 1820.722 | 784.0721 | 430.638 | 289.4717 | 22202.4484 | 76.6999
| 2449 | 1820.4168 | 783.9832 | 430.6614 | 289.4231 | 22199.9307 | 76.7041
| 2450 | 1820.1114 | 783.8942 | 430.6847 | 289.3746 | 22197.4117 | 76.7082
| 2451 | 1819.8063 | 783.8054 | 430.7081 | 289.3261 | 22194.8969 | 76.7124
| 2452 | 1819.5011 | 783.7166 | 430.7316 | 289.2776 | 22192.3822 | 76.7166
| 2453 | 1819.1961 | 783.6279 | 430.7551 | 289.2291 | 22189.8718 | 76.7208
| 2454 | 1818.8911 | 783.5393 | 430.7786 | 289.1806 | 22187.3622 | 76.7249
| 2455 | 1818.5861 | 783.4507 | 430.8021 | 289.1321 | 22184.8538 | 76.7291
| 2456 | 1818.2813 | 783.3623 | 430.8257 | 289.0836 | 22182.3488 | 76.7333
| 2457 | 1817.9765 | 783.2738 | 430.8493 | 289.0352 | 22179.8446 | 76.7375
| 2458 | 1817.6718 | 783.1855 | 430.8729 | 288.9867 | 22177.3435 | 76.7417
| 2459 | 1817.3671 | 783.0972 | 430.8966 | 288.9383 | 22174.8441 | 76.746
| 2460 | 1817.0624 | 783.009 | 430.9203 | 288.8898 | 22172.3452 | 76.7502
| 2461 | 1816.7578 | 782.9208 | 430.944 | 288.8414 | 22169.8486 | 76.7544
| 2462 | 1816.4534 | 782.8327 | 430.9677 | 288.793 | 22167.3548 | 76.7586
| 2463 | 1816.149 | 782.7448 | 430.9915 | 288.7446 | 22164.8634 | 76.7629
| 2464 | 1815.8447 | 782.6569 | 431.0153 | 288.6962 | 22162.3748 | 76.7671
| 2465 | 1815.5404 | 782.569 | 431.0391 | 288.6479 | 22159.8863 | 76.7714
| 2466 | 1815.2362 | 782.4812 | 431.063 | 288.5995 | 22157.4004 | 76.7756
| 2467 | 1814.9319 | 782.3934 | 431.0869 | 288.5511 | 22154.9151 | 76.7799
| 2468 | 1814.6279 | 782.3058 | 431.1109 | 288.5028 | 22152.4334 | 76.7841
| 2469 | 1814.3239 | 782.2182 | 431.1348 | 288.4545 | 22149.9542 | 76.7884
| 2470 | 1814.0199 | 782.1307 | 431.1588 | 288.4061 | 22147.4752 | 76.7927
| 2471 | 1813.7159 | 782.0432 | 431.1829 | 288.3578 | 22144.9984 | 76.7969
| 2472 | 1813.4122 | 781.9559 | 431.2069 | 288.3095 | 22142.5251 | 76.8012
| 2473 | 1813.1084 | 781.8686 | 431.231 | 288.2612 | 22140.0523 | 76.8055
| 2474 | 1812.8047 | 781.7813 | 431.2551 | 288.2129 | 22137.5825 | 76.8098
| 2475 | 1812.5009 | 781.6941 | 431.2793 | 288.1646 | 22135.1121 | 76.8141
| 2476 | 1812.1974 | 781.607 | 431.3035 | 288.1164 | 22132.6464 | 76.8184
| 2477 | 1811.8938 | 781.52 | 431.3277 | 288.0681 | 22130.1812 | 76.8227
| 2478 | 1811.5904 | 781.433 | 431.3519 | 288.0199 | 22127.7187 | 76.8271
| 2479 | 1811.287 | 781.3461 | 431.3762 | 287.9716 | 22125.259 | 76.8314
| 2480 | 1810.9835 | 781.2593 | 431.4005 | 287.9234 | 22122.7986 | 76.8357
| 2481 | 1810.6802 | 781.1725 | 431.4249 | 287.8752 | 22120.3415 | 76.8401
| 2482 | 1810.3771 | 781.0858 | 431.4492 | 287.827 | 22117.887 | 76.8444
| 2483 | 1810.074 | 780.9992 | 431.4736 | 287.7788 | 22115.4338 | 76.8487
| 2484 | 1809.7706 | 780.9125 | 431.4981 | 287.7305 | 22112.9799 | 76.8531
| 2485 | 1809.4676 | 780.826 | 431.5225 | 287.6824 | 22110.531 | 76.8574
| 2486 | 1809.1647 | 780.7396 | 431.547 | 287.6342 | 22108.084 | 76.8618
| 2487 | 1808.8618 | 780.6532 | 431.5715 | 287.586 | 22105.6382 | 76.8662
| 2488 | 1808.5589 | 780.5669 | 431.5961 | 287.5379 | 22103.1945 | 76.8705
| 2489 | 1808.2561 | 780.4807 | 431.6207 | 287.4897 | 22100.7531 | 76.8749
| 2490 | 1807.9535 | 780.3946 | 431.6453 | 287.4416 | 22098.3148 | 76.8793
| 2491 | 1807.6508 | 780.3085 | 431.6699 | 287.3935 | 22095.8762 | 76.8837
| 2492 | 1807.3481 | 780.2224 | 431.6946 | 287.3454 | 22093.4393 | 76.8881
| 2493 | 1807.0456 | 780.1365 | 431.7193 | 287.2973 | 22091.0047 | 76.8925
| 2494 | 1806.743 | 780.0505 | 431.744 | 287.2492 | 22088.5718 | 76.8969
| 2495 | 1806.4407 | 779.9648 | 431.7688 | 287.2011 | 22086.1424 | 76.9013
| 2496 | 1806.1383 | 779.879 | 431.7936 | 287.153 | 22083.7132 | 76.9057
| 2497 | 1805.836 | 779.7933 | 431.8184 | 287.105 | 22081.286 | 76.9101
| 2498 | 1805.5338 | 779.7077 | 431.8433 | 287.0569 | 22078.862 | 76.9146
| 2499 | 1805.2316 | 779.6221 | 431.8682 | 287.0089 | 22076.4387 | 76.919
| 2500 | 1804.9295 | 779.5366 | 431.8931 | 286.9609 | 22074.0181 | 76.9234
| 2501 | 1804.6273 | 779.4511 | 431.9181 | 286.9128 | 22071.5974 | 76.9279
| 2502 | 1804.3253 | 779.3658 | 431.943 | 286.8648 | 22069.1805 | 76.9323
| 2503 | 1804.0233 | 779.2804 | 431.968 | 286.8168 | 22066.7644 | 76.9368
| 2504 | 1803.7216 | 779.1952 | 431.9931 | 286.7688 | 22064.3518 | 76.9413
| 2505 | 1803.4197 | 779.1101 | 432.0182 | 286.7208 | 22061.94 | 76.9457
| 2506 | 1803.1179 | 779.0249 | 432.0433 | 286.6728 | 22059.5296 | 76.9502
| 2507 | 1802.8163 | 778.9399 | 432.0684 | 286.6249 | 22057.1214 | 76.9547
| 2508 | 1802.5147 | 778.8549 | 432.0935 | 286.5769 | 22054.7159 | 76.9591
| 2509 | 1802.213 | 778.77 | 432.1187 | 286.529 | 22052.3109 | 76.9636
| 2510 | 1801.9116 | 778.6852 | 432.1439 | 286.4811 | 22049.909 | 76.9681
| 2511 | 1801.61 | 778.6004 | 432.1692 | 286.4331 | 22047.5071 | 76.9726
| 2512 | 1801.3086 | 778.5156 | 432.1945 | 286.3852 | 22045.1077 | 76.9771
| 2513 | 1801.0073 | 778.431 | 432.2198 | 286.3373 | 22042.711 | 76.9816
| 2514 | 1800.7059 | 778.3464 | 432.2451 | 286.2894 | 22040.315 | 76.9861
| 2515 | 1800.4048 | 778.2619 | 432.2705 | 286.2415 | 22037.9222 | 76.9907
| 2516 | 1800.1037 | 778.1775 | 432.2959 | 286.1936 | 22035.5323 | 76.9952
| 2517 | 1799.8026 | 778.0931 | 432.3213 | 286.1457 | 22033.1417 | 76.9997
| 2518 | 1799.5015 | 778.0087 | 432.3468 | 286.0979 | 22030.753 | 77.0043
| 2519 | 1799.2005 | 777.9244 | 432.3723 | 286.05 | 22028.3669 | 77.0088
| 2520 | 1798.8995 | 777.8402 | 432.3978 | 286.0022 | 22025.9817 | 77.0133
| 2521 | 1798.5989 | 777.7561 | 432.4233 | 285.9544 | 22023.6014 | 77.0179
| 2522 | 1798.2981 | 777.6721 | 432.4489 | 285.9065 | 22021.2206 | 77.0224
| 2523 | 1797.9972 | 777.588 | 432.4745 | 285.8587 | 22018.8396 | 77.027
| 2524 | 1797.6966 | 777.5041 | 432.5002 | 285.8109 | 22016.4639 | 77.0316
| 2525 | 1797.3959 | 777.4202 | 432.5258 | 285.7631 | 22014.0877 | 77.0361
| 2526 | 1797.0954 | 777.3363 | 432.5515 | 285.7153 | 22011.7141 | 77.0407
| 2527 | 1796.795 | 777.2526 | 432.5772 | 285.6676 | 22009.3436 | 77.0453
| 2528 | 1796.4944 | 777.1689 | 432.603 | 285.6198 | 22006.9717 | 77.0499
| 2529 | 1796.1942 | 777.0853 | 432.6288 | 285.5721 | 22004.6048 | 77.0545
| 2530 | 1795.8939 | 777.0017 | 432.6546 | 285.5243 | 22002.2391 | 77.0591
| 2531 | 1795.5936 | 776.9182 | 432.6804 | 285.4766 | 21999.8743 | 77.0637
| 2532 | 1795.2935 | 776.8348 | 432.7063 | 285.4289 | 21997.5123 | 77.0683
| 2533 | 1794.9933 | 776.7514 | 432.7322 | 285.3811 | 21995.1504 | 77.0729
| 2534 | 1794.6932 | 776.6681 | 432.7581 | 285.3334 | 21992.7909 | 77.0775
| 2535 | 1794.3932 | 776.5848 | 432.7841 | 285.2857 | 21990.4332 | 77.0821
| 2536 | 1794.0934 | 776.5017 | 432.8101 | 285.2381 | 21988.0788 | 77.0868
| 2537 | 1793.7935 | 776.4185 | 432.8361 | 285.1904 | 21985.7248 | 77.0914
| 2538 | 1793.4937 | 776.3355 | 432.8621 | 285.1427 | 21983.3733 | 77.096
| 2539 | 1793.1939 | 776.2525 | 432.8882 | 285.0951 | 21981.0221 | 77.1007
| 2540 | 1792.8943 | 776.1696 | 432.9143 | 285.0474 | 21978.6743 | 77.1053
| 2541 | 1792.5946 | 776.0867 | 432.9404 | 284.9998 | 21976.3271 | 77.11
| 2542 | 1792.2951 | 776.0039 | 432.9666 | 284.9521 | 21973.9823 | 77.1146
| 2543 | 1791.9955 | 775.9211 | 432.9928 | 284.9045 | 21971.6387 | 77.1193
| 2544 | 1791.6961 | 775.8384 | 433.019 | 284.8569 | 21969.2972 | 77.124
| 2545 | 1791.3967 | 775.7558 | 433.0452 | 284.8093 | 21966.9569 | 77.1286
| 2546 | 1791.0974 | 775.6732 | 433.0715 | 284.7617 | 21964.6192 | 77.1333
| 2547 | 1790.7982 | 775.5907 | 433.0978 | 284.7142 | 21962.2842 | 77.138
| 2548 | 1790.499 | 775.5083 | 433.1241 | 284.6666 | 21959.9495 | 77.1427
| 2549 | 1790.1998 | 775.4259 | 433.1505 | 284.619 | 21957.6165 | 77.1474
| 2550 | 1789.9008 | 775.3436 | 433.1769 | 284.5715 | 21955.2856 | 77.1521
| 2551 | 1789.6018 | 775.2613 | 433.2033 | 284.5239 | 21952.9565 | 77.1568
| 2552 | 1789.3028 | 775.1791 | 433.2297 | 284.4764 | 21950.6278 | 77.1615
| 2553 | 1789.004 | 775.097 | 433.2562 | 284.4289 | 21948.3033 | 77.1662
| 2554 | 1788.7051 | 775.0149 | 433.2827 | 284.3814 | 21945.9784 | 77.1709
| 2555 | 1788.4064 | 774.9329 | 433.3092 | 284.3339 | 21943.6573 | 77.1757
| 2556 | 1788.1078 | 774.851 | 433.3357 | 284.2864 | 21941.3369 | 77.1804
| 2557 | 1787.809 | 774.7691 | 433.3623 | 284.2389 | 21939.0167 | 77.1851
| 2558 | 1787.5105 | 774.6873 | 433.3889 | 284.1915 | 21936.7 | 77.1899
| 2559 | 1787.2118 | 774.6054 | 433.4156 | 284.144 | 21934.3833 | 77.1946
| 2560 | 1786.9135 | 774.5238 | 433.4422 | 284.0965 | 21932.0707 | 77.1994
| 2561 | 1786.6152 | 774.4421 | 433.4689 | 284.0491 | 21929.7592 | 77.2041
| 2562 | 1786.3168 | 774.3606 | 433.4956 | 284.0017 | 21927.449 | 77.2089
| 2563 | 1786.0186 | 774.279 | 433.5224 | 283.9543 | 21925.141 | 77.2136
| 2564 | 1785.7203 | 774.1976 | 433.5492 | 283.9068 | 21922.8334 | 77.2184
| 2565 | 1785.4221 | 774.1161 | 433.576 | 283.8594 | 21920.5275 | 77.2232
| 2566 | 1785.1241 | 774.0348 | 433.6028 | 283.8121 | 21918.2245 | 77.228
| 2567 | 1784.8261 | 773.9535 | 433.6297 | 283.7647 | 21915.923 | 77.2327
| 2568 | 1784.5281 | 773.8723 | 433.6565 | 283.7173 | 21913.6228 | 77.2375
| 2569 | 1784.2302 | 773.7911 | 433.6835 | 283.6699 | 21911.3241 | 77.2423
| 2570 | 1783.9324 | 773.71 | 433.7104 | 283.6226 | 21909.0277 | 77.2471
| 2571 | 1783.6346 | 773.629 | 433.7374 | 283.5752 | 21906.7323 | 77.2519
| 2572 | 1783.3371 | 773.548 | 433.7643 | 283.5279 | 21904.4411 | 77.2567
| 2573 | 1783.0393 | 773.4671 | 433.7914 | 283.4806 | 21902.1491 | 77.2615
| 2574 | 1782.7418 | 773.3862 | 433.8184 | 283.4333 | 21899.8593 | 77.2664
| 2575 | 1782.4442 | 773.3054 | 433.8455 | 283.386 | 21897.5703 | 77.2712
| 2576 | 1782.1469 | 773.2247 | 433.8726 | 283.3387 | 21895.2854 | 77.276
| 2577 | 1781.8493 | 773.144 | 433.8997 | 283.2914 | 21892.9988 | 77.2808
| 2578 | 1781.552 | 773.0633 | 433.9269 | 283.2441 | 21890.7155 | 77.2857
| 2579 | 1781.2548 | 772.9828 | 433.9541 | 283.1969 | 21888.4356 | 77.2905
| 2580 | 1780.9575 | 772.9023 | 433.9813 | 283.1496 | 21886.155 | 77.2954
| 2581 | 1780.6604 | 772.8218 | 434.0085 | 283.1024 | 21883.8773 | 77.3002
| 2582 | 1780.3633 | 772.7414 | 434.0358 | 283.0551 | 21881.6006 | 77.3051
| 2583 | 1780.0663 | 772.6611 | 434.0631 | 283.0079 | 21879.3253 | 77.3099
| 2584 | 1779.7693 | 772.5808 | 434.0904 | 282.9607 | 21877.0516 | 77.3148
| 2585 | 1779.4725 | 772.5006 | 434.1178 | 282.9135 | 21874.7813 | 77.3197
| 2586 | 1779.1755 | 772.4204 | 434.1451 | 282.8663 | 21872.5099 | 77.3246
| 2587 | 1778.8788 | 772.3403 | 434.1725 | 282.8191 | 21870.2423 | 77.3294
| 2588 | 1778.5821 | 772.2603 | 434.2 | 282.772 | 21867.9763 | 77.3343
| 2589 | 1778.2855 | 772.1803 | 434.2274 | 282.7248 | 21865.7122 | 77.3392
| 2590 | 1777.9887 | 772.1003 | 434.2549 | 282.6776 | 21863.4469 | 77.3441
| 2591 | 1777.6923 | 772.0205 | 434.2824 | 282.6305 | 21861.1861 | 77.349
| 2592 | 1777.3958 | 771.9407 | 434.31 | 282.5833 | 21858.9261 | 77.3539
| 2593 | 1777.0994 | 771.8609 | 434.3375 | 282.5362 | 21856.6679 | 77.3588
| 2594 | 1776.803 | 771.7813 | 434.3651 | 282.4891 | 21854.4116 | 77.3637
| 2595 | 1776.5068 | 771.7016 | 434.3927 | 282.442 | 21852.1566 | 77.3686
| 2596 | 1776.2105 | 771.622 | 434.4204 | 282.3949 | 21849.9027 | 77.3736
| 2597 | 1775.9144 | 771.5425 | 434.448 | 282.3478 | 21847.6511 | 77.3785
| 2598 | 1775.6183 | 771.4631 | 434.4757 | 282.3007 | 21845.4009 | 77.3834
| 2599 | 1775.3222 | 771.3836 | 434.5035 | 282.2537 | 21843.1518 | 77.3884
| 2600 | 1775.0262 | 771.3043 | 434.5312 | 282.2066 | 21840.9046 | 77.3933
| 2601 | 1774.7304 | 771.225 | 434.559 | 282.1596 | 21838.6609 | 77.3983
| 2602 | 1774.4345 | 771.1458 | 434.5868 | 282.1125 | 21836.4166 | 77.4032
| 2603 | 1774.1387 | 771.0666 | 434.6146 | 282.0655 | 21834.174 | 77.4082
| 2604 | 1773.8429 | 770.9874 | 434.6425 | 282.0185 | 21831.9331 | 77.4131
| 2605 | 1773.5473 | 770.9084 | 434.6703 | 281.9715 | 21829.6952 | 77.4181
| 2606 | 1773.2516 | 770.8294 | 434.6983 | 281.9245 | 21827.4576 | 77.4231
| 2607 | 1772.956 | 770.7504 | 434.7262 | 281.8775 | 21825.2212 | 77.428
| 2608 | 1772.6606 | 770.6716 | 434.7542 | 281.8305 | 21822.989 | 77.433
| 2609 | 1772.3651 | 770.5927 | 434.7821 | 281.7835 | 21820.7548 | 77.438
| 2610 | 1772.0698 | 770.5139 | 434.8101 | 281.7366 | 21818.5245 | 77.443
| 2611 | 1771.7744 | 770.4352 | 434.8382 | 281.6896 | 21816.2942 | 77.448
| 2612 | 1771.4793 | 770.3565 | 434.8662 | 281.6427 | 21814.0682 | 77.453
| 2613 | 1771.1839 | 770.2779 | 434.8943 | 281.5957 | 21811.8404 | 77.458
| 2614 | 1770.8889 | 770.1993 | 434.9225 | 281.5488 | 21809.6167 | 77.463
| 2615 | 1770.5938 | 770.1209 | 434.9506 | 281.5019 | 21807.3944 | 77.468
| 2616 | 1770.2987 | 770.0424 | 434.9788 | 281.455 | 21805.1722 | 77.473
| 2617 | 1770.0038 | 769.964 | 435.007 | 281.4081 | 21802.953 | 77.4781
| 2618 | 1769.709 | 769.8857 | 435.0352 | 281.3612 | 21800.7346 | 77.4831
| 2619 | 1769.4142 | 769.8074 | 435.0634 | 281.3144 | 21798.5186 | 77.4881
| 2620 | 1769.1195 | 769.7292 | 435.0917 | 281.2675 | 21796.3046 | 77.4931
| 2621 | 1768.8246 | 769.651 | 435.12 | 281.2206 | 21794.089 | 77.4982
| 2622 | 1768.53 | 769.5729 | 435.1484 | 281.1738 | 21791.8782 | 77.5032
| 2623 | 1768.2354 | 769.4948 | 435.1767 | 281.127 | 21789.6672 | 77.5083
| 2624 | 1767.9409 | 769.4168 | 435.2051 | 281.0801 | 21787.4587 | 77.5133
| 2625 | 1767.6464 | 769.3389 | 435.2335 | 281.0333 | 21785.2515 | 77.5184
| 2626 | 1767.352 | 769.261 | 435.2619 | 280.9865 | 21783.0462 | 77.5235
| 2627 | 1767.0576 | 769.1831 | 435.2904 | 280.9397 | 21780.8412 | 77.5285
| 2628 | 1766.7635 | 769.1054 | 435.3188 | 280.8929 | 21778.6406 | 77.5336
| 2629 | 1766.4692 | 769.0277 | 435.3474 | 280.8462 | 21776.4397 | 77.5387
| 2630 | 1766.175 | 768.95 | 435.3759 | 280.7994 | 21774.2399 | 77.5438
| 2631 | 1765.8808 | 768.8724 | 435.4045 | 280.7526 | 21772.0412 | 77.5488
| 2632 | 1765.5868 | 768.7948 | 435.433 | 280.7059 | 21769.8445 | 77.5539
| 2633 | 1765.2929 | 768.7174 | 435.4616 | 280.6591 | 21767.6516 | 77.559
| 2634 | 1764.9989 | 768.6399 | 435.4903 | 280.6124 | 21765.4573 | 77.5641
| 2635 | 1764.705 | 768.5625 | 435.5189 | 280.5657 | 21763.2656 | 77.5692
| 2636 | 1764.4113 | 768.4852 | 435.5476 | 280.519 | 21761.0767 | 77.5743
| 2637 | 1764.1174 | 768.4078 | 435.5764 | 280.4723 | 21758.8869 | 77.5795
| 2638 | 1763.8237 | 768.3306 | 435.6051 | 280.4256 | 21756.6994 | 77.5846
| 2639 | 1763.5302 | 768.2534 | 435.6339 | 280.3789 | 21754.5149 | 77.5897
| 2640 | 1763.2365 | 768.1763 | 435.6627 | 280.3322 | 21752.3299 | 77.5948
| 2641 | 1762.9431 | 768.0993 | 435.6915 | 280.2855 | 21750.1487 | 77.6
| 2642 | 1762.6496 | 768.0222 | 435.7203 | 280.2389 | 21747.9676 | 77.6051
| 2643 | 1762.3561 | 767.9452 | 435.7492 | 280.1922 | 21745.7878 | 77.6102
| 2644 | 1762.0629 | 767.8684 | 435.7781 | 280.1456 | 21743.6109 | 77.6154
| 2645 | 1761.7694 | 767.7914 | 435.807 | 280.099 | 21741.4326 | 77.6205
| 2646 | 1761.4763 | 767.7147 | 435.8359 | 280.0524 | 21739.2588 | 77.6257
| 2647 | 1761.1832 | 767.6379 | 435.8649 | 280.0058 | 21737.0859 | 77.6309
| 2648 | 1760.8901 | 767.5613 | 435.8939 | 279.9592 | 21734.9143 | 77.636
| 2649 | 1760.5969 | 767.4845 | 435.9229 | 279.9125 | 21732.742 | 77.6412
| 2650 | 1760.3041 | 767.408 | 435.952 | 279.866 | 21730.5747 | 77.6464
| 2651 | 1760.0112 | 767.3315 | 435.981 | 279.8194 | 21728.4075 | 77.6515
| 2652 | 1759.7182 | 767.255 | 436.0101 | 279.7728 | 21726.2411 | 77.6567
| 2653 | 1759.4255 | 767.1785 | 436.0392 | 279.7263 | 21724.0772 | 77.6619
| 2654 | 1759.1328 | 767.1022 | 436.0684 | 279.6798 | 21721.9153 | 77.6671
| 2655 | 1758.84 | 767.0259 | 436.0976 | 279.6332 | 21719.7537 | 77.6723
| 2656 | 1758.5474 | 766.9496 | 436.1268 | 279.5867 | 21717.5934 | 77.6775
| 2657 | 1758.2548 | 766.8734 | 436.156 | 279.5402 | 21715.4352 | 77.6827
| 2658 | 1757.9645 | 766.8012 | 436.187 | 279.494 | 21713.392 | 77.6882
| 2659 | 1757.6708 | 766.7267 | 436.2175 | 279.4473 | 21711.2828 | 77.6937
| 2660 | 1757.3787 | 766.6521 | 436.2475 | 279.4009 | 21709.1689 | 77.699
| 2661 | 1757.087 | 766.5773 | 436.2774 | 279.3545 | 21707.0515 | 77.7043
| 2662 | 1756.7954 | 766.5024 | 436.3072 | 279.3082 | 21704.9317 | 77.7096
| 2663 | 1756.5039 | 766.4274 | 436.3369 | 279.2618 | 21702.8085 | 77.7149
| 2664 | 1756.2124 | 766.3525 | 436.3666 | 279.2155 | 21700.6852 | 77.7202
| 2665 | 1755.9209 | 766.2775 | 436.3963 | 279.1691 | 21698.5619 | 77.7255
| 2666 | 1755.6296 | 766.2026 | 436.4261 | 279.1228 | 21696.4404 | 77.7308
| 2667 | 1755.3381 | 766.1277 | 436.4559 | 279.0765 | 21694.3194 | 77.7361
| 2668 | 1755.0466 | 766.0528 | 436.4857 | 279.0301 | 21692.1987 | 77.7414
| 2669 | 1754.7553 | 765.978 | 436.5156 | 278.9838 | 21690.0812 | 77.7467
| 2670 | 1754.4638 | 765.9032 | 436.5455 | 278.9375 | 21687.9643 | 77.7521
| 2671 | 1754.1724 | 765.8285 | 436.5754 | 278.8911 | 21685.8495 | 77.7574
| 2672 | 1753.8811 | 765.754 | 436.6054 | 278.8448 | 21683.7375 | 77.7627
| 2673 | 1753.5897 | 765.6795 | 436.6355 | 278.7985 | 21681.6276 | 77.7681
| 2674 | 1753.2982 | 765.6049 | 436.6655 | 278.7521 | 21679.5168 | 77.7735
| 2675 | 1753.0068 | 765.5305 | 436.6957 | 278.7058 | 21677.4096 | 77.7788
| 2676 | 1752.7154 | 765.4561 | 436.7258 | 278.6595 | 21675.3029 | 77.7842
| 2677 | 1752.4241 | 765.3818 | 436.756 | 278.6132 | 21673.1996 | 77.7896
| 2678 | 1752.1328 | 765.3076 | 436.7863 | 278.5669 | 21671.0974 | 77.795
| 2679 | 1751.8414 | 765.2333 | 436.8166 | 278.5205 | 21668.995 | 77.8004
| 2680 | 1751.55 | 765.1592 | 436.8469 | 278.4742 | 21666.8954 | 77.8058
| 2681 | 1751.2588 | 765.0851 | 436.8772 | 278.4279 | 21664.7985 | 77.8112
| 2682 | 1750.9675 | 765.0111 | 436.9076 | 278.3816 | 21662.7007 | 77.8166
| 2683 | 1750.6763 | 764.937 | 436.938 | 278.3353 | 21660.6049 | 77.822
| 2684 | 1750.3852 | 764.8631 | 436.9685 | 278.289 | 21658.5123 | 77.8274
| 2685 | 1750.094 | 764.7892 | 436.9989 | 278.2427 | 21656.4191 | 77.8328
| 2686 | 1749.8029 | 764.7153 | 437.0294 | 278.1964 | 21654.3272 | 77.8383
| 2687 | 1749.5119 | 764.6416 | 437.0599 | 278.1502 | 21652.2386 | 77.8437
| 2688 | 1749.2208 | 764.5678 | 437.0905 | 278.1039 | 21650.1485 | 77.8491
| 2689 | 1748.93 | 764.4941 | 437.1211 | 278.0576 | 21648.0627 | 77.8546
| 2690 | 1748.6389 | 764.4204 | 437.1516 | 278.0114 | 21645.9752 | 77.86
| 2691 | 1748.3482 | 764.3468 | 437.1823 | 277.9652 | 21643.8914 | 77.8655
| 2692 | 1748.0574 | 764.2732 | 437.2129 | 277.9189 | 21641.8069 | 77.8709
| 2693 | 1747.7667 | 764.1997 | 437.2435 | 277.8727 | 21639.7251 | 77.8764
| 2694 | 1747.476 | 764.1262 | 437.2742 | 277.8265 | 21637.6442 | 77.8819
| 2695 | 1747.1852 | 764.0527 | 437.3049 | 277.7803 | 21635.5624 | 77.8873
| 2696 | 1746.8947 | 763.9793 | 437.3356 | 277.7341 | 21633.4843 | 77.8928
| 2697 | 1746.6043 | 763.9059 | 437.3664 | 277.6879 | 21631.4073 | 77.8983
| 2698 | 1746.3137 | 763.8325 | 437.3971 | 277.6417 | 21629.3284 | 77.9038
| 2699 | 1746.0233 | 763.7593 | 437.4279 | 277.5955 | 21627.2537 | 77.9092
| 2700 | 1745.733 | 763.686 | 437.4587 | 277.5494 | 21625.1792 | 77.9147
| 2701 | 1745.4427 | 763.6128 | 437.4894 | 277.5032 | 21623.1056 | 77.9202
| 2702 | 1745.1526 | 763.5396 | 437.5203 | 277.4571 | 21621.0343 | 77.9257
| 2703 | 1744.8622 | 763.4664 | 437.5511 | 277.4109 | 21618.9615 | 77.9312
| 2704 | 1744.5721 | 763.3933 | 437.582 | 277.3648 | 21616.8914 | 77.9367
| 2705 | 1744.2821 | 763.3203 | 437.6128 | 277.3187 | 21614.8225 | 77.9422
| 2706 | 1743.9922 | 763.2472 | 437.6437 | 277.2726 | 21612.7548 | 77.9477
| 2707 | 1743.7023 | 763.1742 | 437.6746 | 277.2265 | 21610.6878 | 77.9532
| 2708 | 1743.4124 | 763.1013 | 437.7056 | 277.1804 | 21608.6223 | 77.9587
| 2709 | 1743.1226 | 763.0284 | 437.7365 | 277.1344 | 21606.5575 | 77.9642
| 2710 | 1742.8329 | 762.9555 | 437.7674 | 277.0883 | 21604.4934 | 77.9697
| 2711 | 1742.5432 | 762.8827 | 437.7984 | 277.0422 | 21602.4312 | 77.9752
| 2712 | 1742.2537 | 762.8099 | 437.8294 | 276.9962 | 21600.3698 | 77.9807
| 2713 | 1741.9643 | 762.7372 | 437.8604 | 276.9502 | 21598.3115 | 77.9863
| 2714 | 1741.6747 | 762.6644 | 437.8914 | 276.9042 | 21596.2518 | 77.9918
| 2715 | 1741.3852 | 762.5917 | 437.9225 | 276.8581 | 21594.1929 | 77.9973
| 2716 | 1741.096 | 762.5191 | 437.9535 | 276.8121 | 21592.1361 | 78.0029
| 2717 | 1740.8066 | 762.4465 | 437.9846 | 276.7661 | 21590.0794 | 78.0084
| 2718 | 1740.5176 | 762.374 | 438.0157 | 276.7202 | 21588.0267 | 78.0139
| 2719 | 1740.2284 | 762.3014 | 438.0468 | 276.6742 | 21585.9723 | 78.0195
| 2720 | 1739.9392 | 762.2289 | 438.0779 | 276.6282 | 21583.9191 | 78.025
| 2721 | 1739.6503 | 762.1565 | 438.109 | 276.5823 | 21581.8687 | 78.0306
| 2722 | 1739.3613 | 762.0841 | 438.1402 | 276.5363 | 21579.8177 | 78.0361
| 2723 | 1739.0725 | 762.0117 | 438.1714 | 276.4904 | 21577.7697 | 78.0417
| 2724 | 1738.7836 | 761.9394 | 438.2025 | 276.4445 | 21575.7209 | 78.0472
| 2725 | 1738.4949 | 761.8672 | 438.2338 | 276.3986 | 21573.6754 | 78.0528
| 2726 | 1738.2062 | 761.7949 | 438.265 | 276.3527 | 21571.6284 | 78.0583
| 2727 | 1737.9176 | 761.7227 | 438.2962 | 276.3068 | 21569.5849 | 78.0639
| 2728 | 1737.6289 | 761.6505 | 438.3275 | 276.2609 | 21567.5398 | 78.0695
| 2729 | 1737.3405 | 761.5784 | 438.3587 | 276.2151 | 21565.4985 | 78.075
| 2730 | 1737.0519 | 761.5063 | 438.39 | 276.1692 | 21563.4561 | 78.0806
| 2731 | 1736.7636 | 761.4343 | 438.4214 | 276.1234 | 21561.4172 | 78.0862
| 2732 | 1736.4753 | 761.3622 | 438.4527 | 276.0775 | 21559.3779 | 78.0918
| 2733 | 1736.1872 | 761.2903 | 438.484 | 276.0317 | 21557.3417 | 78.0973
| 2734 | 1735.8989 | 761.2184 | 438.5154 | 275.9859 | 21555.3038 | 78.1029
| 2735 | 1735.6108 | 761.1465 | 438.5468 | 275.9401 | 21553.2684 | 78.1085
| 2736 | 1735.3227 | 761.0747 | 438.5782 | 275.8943 | 21551.2342 | 78.1141
| 2737 | 1735.0348 | 761.0029 | 438.6096 | 275.8485 | 21549.2024 | 78.1197
| 2738 | 1734.7468 | 760.9311 | 438.641 | 275.8027 | 21547.1699 | 78.1253
| 2739 | 1734.459 | 760.8594 | 438.6725 | 275.7569 | 21545.1394 | 78.1309
| 2740 | 1734.171 | 760.7877 | 438.704 | 275.7112 | 21543.1084 | 78.1365
| 2741 | 1733.8833 | 760.7161 | 438.7354 | 275.6654 | 21541.0802 | 78.1421
| 2742 | 1733.5956 | 760.6445 | 438.767 | 275.6197 | 21539.0532 | 78.1477
| 2743 | 1733.308 | 760.5729 | 438.7985 | 275.5739 | 21537.0267 | 78.1533
| 2744 | 1733.0204 | 760.5015 | 438.8301 | 275.5282 | 21535.0029 | 78.159
| 2745 | 1732.7331 | 760.43 | 438.8616 | 275.4825 | 21532.9802 | 78.1646
| 2746 | 1732.4456 | 760.3586 | 438.8932 | 275.4368 | 21530.958 | 78.1702
| 2747 | 1732.1582 | 760.2872 | 438.9248 | 275.3911 | 21528.9362 | 78.1758
| 2748 | 1731.8708 | 760.2159 | 438.9564 | 275.3455 | 21526.9159 | 78.1815
| 2749 | 1731.5835 | 760.1445 | 438.9881 | 275.2998 | 21524.8962 | 78.1871
| 2750 | 1731.2964 | 760.0733 | 439.0197 | 275.2541 | 21522.8788 | 78.1928
| 2751 | 1731.0093 | 760.0021 | 439.0514 | 275.2085 | 21520.863 | 78.1984
| 2752 | 1730.7221 | 759.9309 | 439.0831 | 275.1628 | 21518.8472 | 78.204
| 2753 | 1730.4351 | 759.8598 | 439.1149 | 275.1172 | 21516.8329 | 78.2097
| 2754 | 1730.1483 | 759.7887 | 439.1466 | 275.0716 | 21514.8215 | 78.2154
| 2755 | 1729.8612 | 759.7177 | 439.1784 | 275.026 | 21512.8085 | 78.221
| 2756 | 1729.5744 | 759.6467 | 439.2102 | 274.9803 | 21510.798 | 78.2267
| 2757 | 1729.2876 | 759.5757 | 439.242 | 274.9348 | 21508.7888 | 78.2323
| 2758 | 1729.0009 | 759.5048 | 439.2738 | 274.8892 | 21506.7808 | 78.238
| 2759 | 1728.7143 | 759.4339 | 439.3056 | 274.8436 | 21504.7745 | 78.2437
| 2760 | 1728.4276 | 759.3631 | 439.3375 | 274.798 | 21502.7675 | 78.2494
| 2761 | 1728.1411 | 759.2923 | 439.3694 | 274.7525 | 21500.7642 | 78.255
| 2762 | 1727.8545 | 759.2215 | 439.4013 | 274.7069 | 21498.7599 | 78.2607
| 2763 | 1727.5681 | 759.1509 | 439.4332 | 274.6614 | 21496.7585 | 78.2664
| 2764 | 1727.2817 | 759.0802 | 439.4652 | 274.6158 | 21494.7571 | 78.2721
| 2765 | 1726.9955 | 759.0096 | 439.4971 | 274.5703 | 21492.7583 | 78.2778
| 2766 | 1726.7092 | 758.939 | 439.5291 | 274.5248 | 21490.7596 | 78.2835
| 2767 | 1726.4229 | 758.8685 | 439.5612 | 274.4793 | 21488.7616 | 78.2892
| 2768 | 1726.1368 | 758.798 | 439.5932 | 274.4338 | 21486.7658 | 78.2949
| 2769 | 1725.8508 | 758.7276 | 439.6252 | 274.3884 | 21484.7722 | 78.3006
| 2770 | 1725.5648 | 758.6572 | 439.6573 | 274.3429 | 21482.779 | 78.3063
| 2771 | 1725.2788 | 758.5868 | 439.6894 | 274.2974 | 21480.7864 | 78.312
| 2772 | 1724.9928 | 758.5165 | 439.7215 | 274.2519 | 21478.794 | 78.3177
| 2773 | 1724.7069 | 758.4462 | 439.7537 | 274.2065 | 21476.804 | 78.3235
| 2774 | 1724.4212 | 758.376 | 439.7858 | 274.1611 | 21474.816 | 78.3292
| 2775 | 1724.1354 | 758.3058 | 439.818 | 274.1156 | 21472.8285 | 78.3349
| 2776 | 1723.8497 | 758.2356 | 439.8502 | 274.0702 | 21470.8416 | 78.3407
| 2777 | 1723.5641 | 758.1655 | 439.8824 | 274.0248 | 21468.8573 | 78.3464
| 2778 | 1723.2785 | 758.0955 | 439.9147 | 273.9794 | 21466.8727 | 78.3521
| 2779 | 1722.993 | 758.0255 | 439.9469 | 273.934 | 21464.8912 | 78.3579
| 2780 | 1722.7075 | 757.9555 | 439.9792 | 273.8886 | 21462.9096 | 78.3636
| 2781 | 1722.4221 | 757.8855 | 440.0115 | 273.8432 | 21460.9286 | 78.3694
| 2782 | 1722.1367 | 757.8157 | 440.0439 | 273.7979 | 21458.9497 | 78.3752
| 2783 | 1721.8515 | 757.7459 | 440.0762 | 273.7525 | 21456.9734 | 78.3809
| 2784 | 1721.5663 | 757.6761 | 440.1086 | 273.7072 | 21454.9968 | 78.3867
| 2785 | 1721.2811 | 757.6063 | 440.141 | 273.6618 | 21453.0216 | 78.3925
| 2786 | 1720.9958 | 757.5366 | 440.1734 | 273.6165 | 21451.0465 | 78.3982
| 2787 | 1720.7108 | 757.4669 | 440.2058 | 273.5712 | 21449.0736 | 78.404
| 2788 | 1720.4259 | 757.3973 | 440.2383 | 273.5259 | 21447.1034 | 78.4098
| 2789 | 1720.1409 | 757.3277 | 440.2707 | 273.4805 | 21445.1323 | 78.4156
| 2790 | 1719.8559 | 757.2581 | 440.3033 | 273.4352 | 21443.1623 | 78.4214
| 2791 | 1719.5711 | 757.1887 | 440.3358 | 273.39 | 21441.1952 | 78.4272
| 2792 | 1719.2862 | 757.1192 | 440.3683 | 273.3447 | 21439.2278 | 78.4329
| 2793 | 1719.0014 | 757.0497 | 440.4009 | 273.2994 | 21437.2616 | 78.4387
| 2794 | 1718.7168 | 756.9804 | 440.4335 | 273.2541 | 21435.2982 | 78.4446
| 2795 | 1718.4321 | 756.9111 | 440.4661 | 273.2089 | 21433.3351 | 78.4504
| 2796 | 1718.1475 | 756.8418 | 440.4987 | 273.1636 | 21431.3735 | 78.4562
| 2797 | 1717.863 | 756.7726 | 440.5314 | 273.1184 | 21429.4124 | 78.462
| 2798 | 1717.5785 | 756.7034 | 440.5641 | 273.0732 | 21427.4531 | 78.4678
| 2799 | 1717.2942 | 756.6343 | 440.5967 | 273.028 | 21425.4961 | 78.4736
| 2800 | 1717.0098 | 756.5651 | 440.6295 | 272.9827 | 21423.5379 | 78.4795
| 2801 | 1716.7255 | 756.496 | 440.6622 | 272.9375 | 21421.5825 | 78.4853
| 2802 | 1716.4411 | 756.427 | 440.695 | 272.8923 | 21419.6273 | 78.4911
| 2803 | 1716.157 | 756.358 | 440.7278 | 272.8472 | 21417.6742 | 78.497
| 2804 | 1715.8729 | 756.2891 | 440.7606 | 272.802 | 21415.7226 | 78.5028
| 2805 | 1715.5888 | 756.2202 | 440.7934 | 272.7568 | 21413.7728 | 78.5087
| 2806 | 1715.3046 | 756.1513 | 440.8263 | 272.7116 | 21411.8206 | 78.5145
| 2807 | 1715.0207 | 756.0825 | 440.8591 | 272.6665 | 21409.8735 | 78.5204
| 2808 | 1714.7367 | 756.0138 | 440.892 | 272.6214 | 21407.926 | 78.5262
| 2809 | 1714.4529 | 755.945 | 440.9249 | 272.5762 | 21405.9798 | 78.5321
| 2810 | 1714.169 | 755.8764 | 440.9579 | 272.5311 | 21404.0347 | 78.538
| 2811 | 1713.8854 | 755.8078 | 440.9909 | 272.486 | 21402.0926 | 78.5438
| 2812 | 1713.6014 | 755.7391 | 441.0238 | 272.4409 | 21400.1472 | 78.5497
| 2813 | 1713.3178 | 755.6705 | 441.0568 | 272.3958 | 21398.2062 | 78.5556
| 2814 | 1713.0342 | 755.602 | 441.0899 | 272.3507 | 21396.2667 | 78.5615
| 2815 | 1712.7506 | 755.5336 | 441.1229 | 272.3056 | 21394.328 | 78.5673
| 2816 | 1712.4671 | 755.4651 | 441.156 | 272.2605 | 21392.3901 | 78.5732
| 2817 | 1712.1838 | 755.3968 | 441.1891 | 272.2155 | 21390.4557 | 78.5791
| 2818 | 1711.9003 | 755.3285 | 441.2222 | 272.1704 | 21388.5201 | 78.585
| 2819 | 1711.6169 | 755.2601 | 441.2554 | 272.1253 | 21386.5856 | 78.5909
| 2820 | 1711.3337 | 755.1919 | 441.2885 | 272.0803 | 21384.6532 | 78.5968
| 2821 | 1711.0513 | 755.1238 | 441.3215 | 272.0354 | 21382.7241 | 78.6027
| 2822 | 1710.7699 | 755.0559 | 441.3544 | 271.9907 | 21380.8008 | 78.6086
| 2823 | 1710.4882 | 754.9879 | 441.3873 | 271.9459 | 21378.8755 | 78.6144
| 2824 | 1710.2068 | 754.92 | 441.4203 | 271.9012 | 21376.9538 | 78.6203
| 2825 | 1709.9254 | 754.8522 | 441.4533 | 271.8564 | 21375.0337 | 78.6262
| 2826 | 1709.6439 | 754.7844 | 441.4863 | 271.8117 | 21373.1148 | 78.6321
| 2827 | 1709.3623 | 754.7167 | 441.5194 | 271.7669 | 21371.1971 | 78.638
| 2828 | 1709.0807 | 754.649 | 441.5526 | 271.7221 | 21369.2806 | 78.6439
| 2829 | 1708.799 | 754.5814 | 441.5858 | 271.6773 | 21367.3656 | 78.6498
| 2830 | 1708.5173 | 754.5138 | 441.6191 | 271.6325 | 21365.4525 | 78.6557
| 2831 | 1708.2356 | 754.4463 | 441.6524 | 271.5878 | 21363.5414 | 78.6617
| 2832 | 1707.9537 | 754.3789 | 441.6858 | 271.5429 | 21361.6306 | 78.6676
| 2833 | 1707.6719 | 754.3115 | 441.7192 | 271.4981 | 21359.7226 | 78.6735
| 2834 | 1707.3899 | 754.2441 | 441.7527 | 271.4533 | 21357.8141 | 78.6795
| 2835 | 1707.1082 | 754.1768 | 441.7862 | 271.4085 | 21355.9097 | 78.6855
| 2836 | 1706.8262 | 754.1096 | 441.8198 | 271.3637 | 21354.0064 | 78.6915
| 2837 | 1706.5444 | 754.0425 | 441.8534 | 271.3189 | 21352.1054 | 78.6975
| 2838 | 1706.2625 | 753.9754 | 441.8871 | 271.2741 | 21350.2063 | 78.7035
| 2839 | 1705.9806 | 753.9084 | 441.9209 | 271.2292 | 21348.3084 | 78.7095
| 2840 | 1705.6986 | 753.8414 | 441.9546 | 271.1844 | 21346.4126 | 78.7155
| 2841 | 1705.4167 | 753.7745 | 441.9885 | 271.1396 | 21344.5178 | 78.7215
| 2842 | 1705.1348 | 753.7077 | 442.0224 | 271.0948 | 21342.6254 | 78.7275
| 2843 | 1704.8529 | 753.641 | 442.0563 | 271.0499 | 21340.7352 | 78.7336
| 2844 | 1704.571 | 753.5743 | 442.0903 | 271.0051 | 21338.8465 | 78.7396
| 2845 | 1704.2891 | 753.5076 | 442.1243 | 270.9603 | 21336.9597 | 78.7457
| 2846 | 1704.0071 | 753.441 | 442.1584 | 270.9155 | 21335.0731 | 78.7518
| 2847 | 1703.7252 | 753.3745 | 442.1925 | 270.8707 | 21333.1902 | 78.7578
| 2848 | 1703.4432 | 753.308 | 442.2267 | 270.8258 | 21331.308 | 78.7639
| 2849 | 1703.1614 | 753.2416 | 442.2609 | 270.781 | 21329.4273 | 78.77
| 2850 | 1702.8794 | 753.1753 | 442.2951 | 270.7362 | 21327.5485 | 78.7761
| 2851 | 1702.5975 | 753.109 | 442.3294 | 270.6914 | 21325.671 | 78.7822
| 2852 | 1702.3156 | 753.0427 | 442.3637 | 270.6466 | 21323.7948 | 78.7883
| 2853 | 1702.0338 | 752.9766 | 442.3981 | 270.6017 | 21321.9217 | 78.7945
| 2854 | 1701.7519 | 752.9104 | 442.4326 | 270.5569 | 21320.0487 | 78.8006
| 2855 | 1701.4702 | 752.8444 | 442.467 | 270.5121 | 21318.1794 | 78.8067
| 2856 | 1701.1883 | 752.7784 | 442.5015 | 270.4673 | 21316.3099 | 78.8129
| 2857 | 1700.9065 | 752.7124 | 442.536 | 270.4225 | 21314.4415 | 78.819
| 2858 | 1700.6247 | 752.6465 | 442.5706 | 270.3777 | 21312.5751 | 78.8252
| 2859 | 1700.3429 | 752.5806 | 442.6052 | 270.3329 | 21310.71 | 78.8314
| 2860 | 1700.0614 | 752.5149 | 442.6398 | 270.2882 | 21308.8476 | 78.8375
| 2861 | 1699.7795 | 752.4491 | 442.6745 | 270.2434 | 21306.9847 | 78.8437
| 2862 | 1699.4979 | 752.3834 | 442.7092 | 270.1986 | 21305.1242 | 78.8499
| 2863 | 1699.2162 | 752.3177 | 442.7439 | 270.1538 | 21303.2638 | 78.8561
| 2864 | 1698.9347 | 752.2521 | 442.7787 | 270.109 | 21301.4074 | 78.8623
| 2865 | 1698.653 | 752.1865 | 442.8135 | 270.0642 | 21299.5504 | 78.8685
| 2866 | 1698.3714 | 752.1209 | 442.8483 | 270.0195 | 21297.6934 | 78.8747
| 2867 | 1698.09 | 752.0555 | 442.8832 | 269.9747 | 21295.8411 | 78.8809
| 2868 | 1697.8084 | 751.9901 | 442.9181 | 269.93 | 21293.9876 | 78.8871
| 2869 | 1697.5268 | 751.9246 | 442.953 | 269.8852 | 21292.1347 | 78.8933
| 2870 | 1697.2455 | 751.8593 | 442.988 | 269.8405 | 21290.2856 | 78.8995
| 2871 | 1696.9641 | 751.794 | 443.0229 | 269.7957 | 21288.4358 | 78.9058
| 2872 | 1696.6829 | 751.7288 | 443.0579 | 269.751 | 21286.5887 | 78.912
| 2873 | 1696.4014 | 751.6635 | 443.093 | 269.7063 | 21284.7407 | 78.9182
| 2874 | 1696.1202 | 751.5984 | 443.128 | 269.6616 | 21282.8964 | 78.9245
| 2875 | 1695.8389 | 751.5332 | 443.1631 | 269.6168 | 21281.0508 | 78.9307
| 2876 | 1695.5578 | 751.4681 | 443.1982 | 269.5721 | 21279.208 | 78.937
| 2877 | 1695.2765 | 751.403 | 443.2333 | 269.5274 | 21277.3648 | 78.9432
| 2878 | 1694.9955 | 751.338 | 443.2685 | 269.4827 | 21275.5243 | 78.9495
| 2879 | 1694.7145 | 751.2731 | 443.3037 | 269.4381 | 21273.6856 | 78.9558
| 2880 | 1694.4333 | 751.2081 | 443.3388 | 269.3934 | 21271.8446 | 78.962
| 2881 | 1694.1524 | 751.1432 | 443.3741 | 269.3487 | 21270.0077 | 78.9683
| 2882 | 1693.8713 | 751.0783 | 443.4093 | 269.304 | 21268.1687 | 78.9746
| 2883 | 1693.5905 | 751.0135 | 443.4446 | 269.2594 | 21266.3338 | 78.9808
| 2884 | 1693.3097 | 750.9487 | 443.4798 | 269.2147 | 21264.4993 | 78.9871
| 2885 | 1693.0289 | 750.884 | 443.5151 | 269.1701 | 21262.6661 | 78.9934
| 2886 | 1692.748 | 750.8192 | 443.5505 | 269.1254 | 21260.8313 | 78.9997
| 2887 | 1692.4673 | 750.7545 | 443.5858 | 269.0808 | 21258.9997 | 79.006
| 2888 | 1692.1867 | 750.6899 | 443.6212 | 269.0362 | 21257.1694 | 79.0123
| 2889 | 1691.9062 | 750.6252 | 443.6565 | 268.9916 | 21255.3398 | 79.0186
| 2890 | 1691.6257 | 750.5607 | 443.6919 | 268.947 | 21253.511 | 79.0249
| 2891 | 1691.3449 | 750.496 | 443.7274 | 268.9024 | 21251.681 | 79.0312
| 2892 | 1691.0645 | 750.4315 | 443.7628 | 268.8578 | 21249.8544 | 79.0375
| 2893 | 1690.7842 | 750.3671 | 443.7983 | 268.8132 | 21248.029 | 79.0438
| 2894 | 1690.5038 | 750.3026 | 443.8337 | 268.7686 | 21246.2032 | 79.0502
| 2895 | 1690.2235 | 750.2382 | 443.8692 | 268.7241 | 21244.3797 | 79.0565
| 2896 | 1689.9432 | 750.1738 | 443.9047 | 268.6795 | 21242.5565 | 79.0628
| 2897 | 1689.663 | 750.1094 | 443.9402 | 268.635 | 21240.7332 | 79.0691
| 2898 | 1689.3829 | 750.0451 | 443.9758 | 268.5904 | 21238.9125 | 79.0755
| 2899 | 1689.1028 | 749.9808 | 444.0114 | 268.5459 | 21237.0918 | 79.0818
| 2900 | 1688.8227 | 749.9165 | 444.0469 | 268.5014 | 21235.2716 | 79.0881
| 2901 | 1688.5427 | 749.8523 | 444.0825 | 268.4568 | 21233.4527 | 79.0945
| 2902 | 1688.2627 | 749.7881 | 444.1181 | 268.4123 | 21231.6345 | 79.1008
| 2903 | 1687.9828 | 749.7239 | 444.1538 | 268.3678 | 21229.8175 | 79.1072
| 2904 | 1687.7031 | 749.6598 | 444.1894 | 268.3233 | 21228.0026 | 79.1135
| 2905 | 1687.4233 | 749.5957 | 444.2251 | 268.2789 | 21226.1876 | 79.1199
| 2906 | 1687.1436 | 749.5316 | 444.2607 | 268.2344 | 21224.3725 | 79.1262
| 2907 | 1686.8639 | 749.4676 | 444.2964 | 268.1899 | 21222.5589 | 79.1326
| 2908 | 1686.5843 | 749.4036 | 444.3321 | 268.1455 | 21220.7464 | 79.1389
| 2909 | 1686.3048 | 749.3397 | 444.3679 | 268.101 | 21218.936 | 79.1453
| 2910 | 1686.0252 | 749.2757 | 444.4036 | 268.0566 | 21217.1239 | 79.1517
| 2911 | 1685.7457 | 749.2118 | 444.4394 | 268.0122 | 21215.3146 | 79.158
| 2912 | 1685.4665 | 749.1479 | 444.4751 | 267.9678 | 21213.5068 | 79.1644
| 2913 | 1685.187 | 749.084 | 444.5109 | 267.9233 | 21211.6973 | 79.1708
| 2914 | 1684.9077 | 749.0202 | 444.5467 | 267.8789 | 21209.8897 | 79.1772
| 2915 | 1684.6285 | 748.9564 | 444.5825 | 267.8345 | 21208.0838 | 79.1835
| 2916 | 1684.3493 | 748.8926 | 444.6184 | 267.7901 | 21206.278 | 79.1899
| 2917 | 1684.0703 | 748.8289 | 444.6542 | 267.7458 | 21204.474 | 79.1963
| 2918 | 1683.7912 | 748.7652 | 444.6901 | 267.7014 | 21202.6702 | 79.2027
| 2919 | 1683.5122 | 748.7016 | 444.7259 | 267.6571 | 21200.8674 | 79.2091
| 2920 | 1683.2332 | 748.6379 | 444.7618 | 267.6127 | 21199.0653 | 79.2155
| 2921 | 1682.9544 | 748.5743 | 444.7978 | 267.5684 | 21197.2645 | 79.2219
| 2922 | 1682.6755 | 748.5107 | 444.8337 | 267.524 | 21195.4634 | 79.2283
| 2923 | 1682.3968 | 748.4472 | 444.8696 | 267.4797 | 21193.6651 | 79.2347
| 2924 | 1682.1181 | 748.3837 | 444.9056 | 267.4354 | 21191.867 | 79.2411
| 2925 | 1681.8393 | 748.3202 | 444.9415 | 267.3911 | 21190.0678 | 79.2475
| 2926 | 1681.5608 | 748.2568 | 444.9775 | 267.3468 | 21188.2718 | 79.2539
| 2927 | 1681.2822 | 748.1933 | 445.0135 | 267.3025 | 21186.4755 | 79.2603
| 2928 | 1681.0036 | 748.1299 | 445.0495 | 267.2582 | 21184.6796 | 79.2667
| 2929 | 1680.7253 | 748.0666 | 445.0856 | 267.214 | 21182.886 | 79.2731
| 2930 | 1680.4469 | 748.0032 | 445.1216 | 267.1697 | 21181.0927 | 79.2795
| 2931 | 1680.1686 | 747.94 | 445.1577 | 267.1255 | 21179.3011 | 79.286
| 2932 | 1679.8902 | 747.8767 | 445.1938 | 267.0812 | 21177.5085 | 79.2924
| 2933 | 1679.612 | 747.8134 | 445.2299 | 267.037 | 21175.7181 | 79.2988
| 2934 | 1679.3339 | 747.7502 | 445.2659 | 266.9928 | 21173.9278 | 79.3053
| 2935 | 1679.0558 | 747.6871 | 445.3021 | 266.9485 | 21172.1397 | 79.3117
| 2936 | 1678.7778 | 747.6239 | 445.3382 | 266.9043 | 21170.3523 | 79.3181
| 2937 | 1678.4998 | 747.5608 | 445.3744 | 266.8601 | 21168.5646 | 79.3246
| 2938 | 1678.2219 | 747.4977 | 445.4105 | 266.816 | 21166.7786 | 79.331
| 2939 | 1677.944 | 747.4347 | 445.4467 | 266.7718 | 21164.9937 | 79.3375
| 2940 | 1677.6662 | 747.3717 | 445.4829 | 266.7276 | 21163.2085 | 79.3439
| 2941 | 1677.3884 | 747.3087 | 445.5192 | 266.6834 | 21161.4252 | 79.3504
| 2942 | 1677.1107 | 747.2457 | 445.5554 | 266.6393 | 21159.6427 | 79.3568
| 2943 | 1676.833 | 747.1828 | 445.5916 | 266.5951 | 21157.8604 | 79.3633
| 2944 | 1676.5554 | 747.1199 | 445.6279 | 266.551 | 21156.0804 | 79.3697
| 2945 | 1676.2779 | 747.057 | 445.6642 | 266.5069 | 21154.2995 | 79.3762
| 2946 | 1676.0003 | 746.9942 | 445.7005 | 266.4628 | 21152.5192 | 79.3826
| 2947 | 1675.7229 | 746.9314 | 445.7368 | 266.4187 | 21150.7414 | 79.3891
| 2948 | 1675.4455 | 746.8686 | 445.7731 | 266.3745 | 21148.9637 | 79.3956
| 2949 | 1675.1683 | 746.8059 | 445.8095 | 266.3305 | 21147.189 | 79.4021
| 2950 | 1674.891 | 746.7432 | 445.8458 | 266.2864 | 21145.4124 | 79.4085
| 2951 | 1674.6138 | 746.6805 | 445.8822 | 266.2423 | 21143.6378 | 79.415
| 2952 | 1674.3365 | 746.6178 | 445.9186 | 266.1982 | 21141.8628 | 79.4215
| 2953 | 1674.0595 | 746.5553 | 445.955 | 266.1542 | 21140.0912 | 79.428
| 2954 | 1673.7824 | 746.4927 | 445.9915 | 266.1101 | 21138.3187 | 79.4345
| 2955 | 1673.5054 | 746.4301 | 446.0279 | 266.0661 | 21136.5471 | 79.441
| 2956 | 1673.2285 | 746.3676 | 446.0644 | 266.0221 | 21134.7774 | 79.4475
| 2957 | 1672.9516 | 746.3051 | 446.1009 | 265.978 | 21133.0077 | 79.454
| 2958 | 1672.6749 | 746.2427 | 446.1373 | 265.9341 | 21131.2404 | 79.4605
| 2959 | 1672.398 | 746.1803 | 446.1739 | 265.89 | 21129.4724 | 79.467
| 2960 | 1672.1213 | 746.1179 | 446.2104 | 265.846 | 21127.7059 | 79.4735
| 2961 | 1671.8446 | 746.0555 | 446.2469 | 265.8021 | 21125.9398 | 79.48
| 2962 | 1671.5681 | 745.9932 | 446.2835 | 265.7581 | 21124.1764 | 79.4865
| 2963 | 1671.2915 | 745.9309 | 446.3201 | 265.7141 | 21122.412 | 79.493
| 2964 | 1671.015 | 745.8687 | 446.3567 | 265.6702 | 21120.6495 | 79.4995
| 2965 | 1670.7385 | 745.8065 | 446.3933 | 265.6262 | 21118.887 | 79.506
| 2966 | 1670.4621 | 745.7442 | 446.4299 | 265.5822 | 21117.1255 | 79.5126
| 2967 | 1670.1857 | 745.6821 | 446.4666 | 265.5383 | 21115.3649 | 79.5191
| 2968 | 1669.9094 | 745.62 | 446.5032 | 265.4944 | 21113.6059 | 79.5256
| 2969 | 1669.6333 | 745.5579 | 446.5399 | 265.4505 | 21111.8491 | 79.5322
| 2970 | 1669.357 | 745.4958 | 446.5766 | 265.4065 | 21110.0901 | 79.5387
| 2971 | 1669.0809 | 745.4338 | 446.6133 | 265.3627 | 21108.3337 | 79.5452
| 2972 | 1668.8048 | 745.3718 | 446.6501 | 265.3188 | 21106.5786 | 79.5518
| 2973 | 1668.5288 | 745.3098 | 446.6868 | 265.2749 | 21104.8244 | 79.5583
| 2974 | 1668.2528 | 745.2479 | 446.7236 | 265.231 | 21103.0703 | 79.5649
| 2975 | 1667.9769 | 745.186 | 446.7604 | 265.1871 | 21101.3176 | 79.5714
| 2976 | 1667.7011 | 745.1241 | 446.7972 | 265.1433 | 21099.5658 | 79.578
| 2977 | 1667.4253 | 745.0623 | 446.834 | 265.0994 | 21097.8152 | 79.5845
| 2978 | 1667.1494 | 745.0005 | 446.8709 | 265.0556 | 21096.0646 | 79.5911
| 2979 | 1666.8738 | 744.9388 | 446.9077 | 265.0118 | 21094.3166 | 79.5977
| 2980 | 1666.5982 | 744.877 | 446.9446 | 264.9679 | 21092.5684 | 79.6042
| 2981 | 1666.3226 | 744.8153 | 446.9815 | 264.9241 | 21090.8216 | 79.6108
| 2982 | 1666.047 | 744.7537 | 447.0184 | 264.8803 | 21089.075 | 79.6174
| 2983 | 1665.7715 | 744.692 | 447.0553 | 264.8365 | 21087.33 | 79.624
| 2984 | 1665.496 | 744.6304 | 447.0923 | 264.7927 | 21085.5851 | 79.6305
| 2985 | 1665.2206 | 744.5688 | 447.1292 | 264.7489 | 21083.8417 | 79.6371
| 2986 | 1664.9453 | 744.5073 | 447.1662 | 264.7051 | 21082.0989 | 79.6437
| 2987 | 1664.67 | 744.4458 | 447.2032 | 264.6614 | 21080.3579 | 79.6503
| 2988 | 1664.3947 | 744.3843 | 447.2403 | 264.6176 | 21078.617 | 79.6569
| 2989 | 1664.1195 | 744.3229 | 447.2773 | 264.5739 | 21076.8761 | 79.6635
| 2990 | 1663.8443 | 744.2615 | 447.3144 | 264.5301 | 21075.1375 | 79.6701
| 2991 | 1663.5693 | 744.2001 | 447.3514 | 264.4864 | 21073.4002 | 79.6767
| 2992 | 1663.2944 | 744.1388 | 447.3885 | 264.4427 | 21071.6647 | 79.6833
| 2993 | 1663.0194 | 744.0775 | 447.4256 | 264.3989 | 21069.9284 | 79.6899
| 2994 | 1662.7444 | 744.0162 | 447.4628 | 264.3552 | 21068.193 | 79.6965
| 2995 | 1662.4694 | 743.9549 | 447.4999 | 264.3115 | 21066.4579 | 79.7031
| 2996 | 1662.1947 | 743.8938 | 447.5371 | 264.2678 | 21064.7258 | 79.7098
| 2997 | 1661.9198 | 743.8326 | 447.5743 | 264.2241 | 21062.9936 | 79.7164
| 2998 | 1661.6451 | 743.7714 | 447.6115 | 264.1805 | 21061.2617 | 79.723
| 2999 | 1661.3705 | 743.7104 | 447.6487 | 264.1368 | 21059.532 | 79.7296
| 3000 | 1661.0958 | 743.6493 | 447.686 | 264.0931 | 21057.8026 | 79.7363
| 3001 | 1660.8211 | 743.5882 | 447.7232 | 264.0495 | 21056.0731 | 79.7429
| 3002 | 1660.5467 | 743.5273 | 447.7605 | 264.0058 | 21054.3472 | 79.7496
| 3003 | 1660.2721 | 743.4662 | 447.7978 | 263.9622 | 21052.6197 | 79.7562
| 3004 | 1659.9979 | 743.4054 | 447.8351 | 263.9186 | 21050.8956 | 79.7628
| 3005 | 1659.7234 | 743.3444 | 447.8725 | 263.8749 | 21049.1704 | 79.7695
| 3006 | 1659.4491 | 743.2836 | 447.9098 | 263.8313 | 21047.4473 | 79.7761
| 3007 | 1659.1747 | 743.2227 | 447.9472 | 263.7877 | 21045.7233 | 79.7828
| 3008 | 1658.9006 | 743.1619 | 447.9846 | 263.7441 | 21044.0022 | 79.7895
| 3009 | 1658.6263 | 743.1011 | 448.022 | 263.7005 | 21042.2803 | 79.7961
| 3010 | 1658.3523 | 743.0404 | 448.0595 | 263.6569 | 21040.5616 | 79.8028
| 3011 | 1658.0783 | 742.9797 | 448.0969 | 263.6134 | 21038.8435 | 79.8095
| 3012 | 1657.8042 | 742.919 | 448.1344 | 263.5698 | 21037.1244 | 79.8161
| 3013 | 1657.5303 | 742.8584 | 448.1719 | 263.5263 | 21035.4085 | 79.8228
| 3014 | 1657.2563 | 742.7978 | 448.2094 | 263.4827 | 21033.6921 | 79.8295
| 3015 | 1656.9824 | 742.7372 | 448.2469 | 263.4391 | 21031.9765 | 79.8362
| 3016 | 1656.7085 | 742.6767 | 448.2845 | 263.3956 | 21030.2623 | 79.8429
| 3017 | 1656.4348 | 742.6162 | 448.322 | 263.3521 | 21028.5498 | 79.8496
| 3018 | 1656.1611 | 742.5558 | 448.3596 | 263.3086 | 21026.8378 | 79.8563
| 3019 | 1655.8875 | 742.4954 | 448.3972 | 263.2651 | 21025.1273 | 79.863
| 3020 | 1655.6137 | 742.4349 | 448.4349 | 263.2216 | 21023.4156 | 79.8697
| 3021 | 1655.3401 | 742.3746 | 448.4725 | 263.1781 | 21021.7066 | 79.8764
| 3022 | 1655.0666 | 742.3142 | 448.5102 | 263.1346 | 21019.9978 | 79.8831
| 3023 | 1654.7932 | 742.2539 | 448.5479 | 263.0911 | 21018.291 | 79.8898
| 3024 | 1654.5198 | 742.1937 | 448.5856 | 263.0476 | 21016.5848 | 79.8965
| 3025 | 1654.2464 | 742.1334 | 448.6233 | 263.0042 | 21014.8788 | 79.9032
| 3026 | 1653.9731 | 742.0733 | 448.661 | 262.9607 | 21013.1747 | 79.9099
| 3027 | 1653.6998 | 742.0131 | 448.6988 | 262.9173 | 21011.4714 | 79.9167
| 3028 | 1653.4265 | 741.953 | 448.7366 | 262.8738 | 21009.7684 | 79.9234
| 3029 | 1653.1533 | 741.8929 | 448.7744 | 262.8304 | 21008.0667 | 79.9301
| 3030 | 1652.8802 | 741.8328 | 448.8122 | 262.787 | 21006.3657 | 79.9369
| 3031 | 1652.6071 | 741.7728 | 448.8501 | 262.7435 | 21004.6656 | 79.9436
| 3032 | 1652.334 | 741.7128 | 448.8879 | 262.7001 | 21002.9672 | 79.9504
| 3033 | 1652.061 | 741.6528 | 448.9258 | 262.6567 | 21001.2687 | 79.9571
| 3034 | 1651.788 | 741.5929 | 448.9637 | 262.6133 | 20999.5712 | 79.9639
| 3035 | 1651.5151 | 741.5329 | 449.0016 | 262.5699 | 20997.8746 | 79.9706
| 3036 | 1651.2424 | 741.4732 | 449.0396 | 262.5266 | 20996.1817 | 79.9774
| 3037 | 1650.9696 | 741.4133 | 449.0775 | 262.4832 | 20994.4874 | 79.9841
| 3038 | 1650.6968 | 741.3535 | 449.1155 | 262.4398 | 20992.7943 | 79.9909
| 3039 | 1650.424 | 741.2938 | 449.1535 | 262.3965 | 20991.1017 | 79.9977
| 3040 | 1650.1513 | 741.234 | 449.1915 | 262.3531 | 20989.4099 | 80.0044
| 3041 | 1649.8788 | 741.1743 | 449.2296 | 262.3098 | 20987.72 | 80.0112
| 3042 | 1649.6062 | 741.1147 | 449.2676 | 262.2664 | 20986.0302 | 80.018
| 3043 | 1649.3337 | 741.055 | 449.3057 | 262.2231 | 20984.3417 | 80.0248
| 3044 | 1649.0612 | 740.9954 | 449.3438 | 262.1798 | 20982.6544 | 80.0315
| 3045 | 1648.7888 | 740.9359 | 449.3819 | 262.1365 | 20980.968 | 80.0383
| 3046 | 1648.5165 | 740.8764 | 449.4201 | 262.0932 | 20979.2832 | 80.0451
| 3047 | 1648.2442 | 740.8169 | 449.4582 | 262.0499 | 20977.5982 | 80.0519
| 3048 | 1647.9718 | 740.7574 | 449.4964 | 262.0066 | 20975.913 | 80.0587
| 3049 | 1647.6996 | 740.698 | 449.5346 | 261.9633 | 20974.2314 | 80.0655
| 3050 | 1647.4275 | 740.6386 | 449.5728 | 261.92 | 20972.55 | 80.0723
| 3051 | 1647.1554 | 740.5793 | 449.6111 | 261.8768 | 20970.8698 | 80.0791
| 3052 | 1646.8832 | 740.5199 | 449.6493 | 261.8335 | 20969.1892 | 80.086
| 3053 | 1646.6113 | 740.4607 | 449.6876 | 261.7903 | 20967.5113 | 80.0928
| 3054 | 1646.3392 | 740.4014 | 449.7259 | 261.747 | 20965.8324 | 80.0996
| 3055 | 1646.0673 | 740.3422 | 449.7642 | 261.7038 | 20964.1553 | 80.1064
| 3056 | 1645.7954 | 740.283 | 449.8026 | 261.6606 | 20962.48 | 80.1133
| 3057 | 1645.5236 | 740.2238 | 449.8409 | 261.6173 | 20960.8045 | 80.1201
| 3058 | 1645.2517 | 740.1647 | 449.8793 | 261.5741 | 20959.1296 | 80.1269
| 3059 | 1644.9801 | 740.1056 | 449.9177 | 261.5309 | 20957.4579 | 80.1338
| 3060 | 1644.7082 | 740.0465 | 449.9561 | 261.4877 | 20955.784 | 80.1406
| 3061 | 1644.4367 | 739.9875 | 449.9945 | 261.4445 | 20954.1139 | 80.1475
| 3062 | 1644.1651 | 739.9286 | 450.033 | 261.4014 | 20952.4435 | 80.1543
| 3063 | 1643.8934 | 739.8695 | 450.0715 | 261.3582 | 20950.7722 | 80.1612
| 3064 | 1643.622 | 739.8107 | 450.11 | 261.315 | 20949.1053 | 80.168
| 3065 | 1643.3505 | 739.7518 | 450.1485 | 261.2719 | 20947.438 | 80.1749
| 3066 | 1643.0791 | 739.693 | 450.187 | 261.2287 | 20945.7718 | 80.1817
| 3067 | 1642.8078 | 739.6341 | 450.2256 | 261.1856 | 20944.1063 | 80.1886
| 3068 | 1642.5365 | 739.5754 | 450.2642 | 261.1424 | 20942.4419 | 80.1955
| 3069 | 1642.265 | 739.5165 | 450.3028 | 261.0993 | 20940.7763 | 80.2024
| 3070 | 1641.9938 | 739.4578 | 450.3414 | 261.0562 | 20939.1134 | 80.2092
| 3071 | 1641.7227 | 739.3991 | 450.38 | 261.013 | 20937.4519 | 80.2161
| 3072 | 1641.4515 | 739.3405 | 450.4187 | 260.9699 | 20935.791 | 80.223
| 3073 | 1641.1805 | 739.2819 | 450.4574 | 260.9268 | 20934.1312 | 80.2299
| 3074 | 1640.9094 | 739.2233 | 450.4961 | 260.8837 | 20932.4719 | 80.2368
| 3075 | 1640.6384 | 739.1647 | 450.5348 | 260.8407 | 20930.8139 | 80.2437
| 3076 | 1640.3675 | 739.1062 | 450.5735 | 260.7976 | 20929.1565 | 80.2506
| 3077 | 1640.0965 | 739.0477 | 450.6123 | 260.7545 | 20927.5003 | 80.2575
| 3078 | 1639.8259 | 738.9893 | 450.6511 | 260.7115 | 20925.8459 | 80.2644
| 3079 | 1639.5555 | 738.9309 | 450.6898 | 260.6685 | 20924.1936 | 80.2713
| 3080 | 1639.2851 | 738.8726 | 450.7285 | 260.6255 | 20922.5417 | 80.2782
| 3081 | 1639.0147 | 738.8142 | 450.7673 | 260.5825 | 20920.8897 | 80.2851
| 3082 | 1638.7445 | 738.756 | 450.8061 | 260.5396 | 20919.2391 | 80.292
| 3083 | 1638.4745 | 738.6978 | 450.8448 | 260.4966 | 20917.5911 | 80.2989
| 3084 | 1638.2044 | 738.6396 | 450.8836 | 260.4537 | 20915.9432 | 80.3058
| 3085 | 1637.9343 | 738.5814 | 450.9225 | 260.4107 | 20914.2961 | 80.3127
| 3086 | 1637.6643 | 738.5232 | 450.9613 | 260.3678 | 20912.6492 | 80.3196
| 3087 | 1637.3942 | 738.4651 | 451.0002 | 260.3249 | 20911.0031 | 80.3266
| 3088 | 1637.1243 | 738.4071 | 451.0391 | 260.282 | 20909.3601 | 80.3335
| 3089 | 1636.8543 | 738.349 | 451.078 | 260.239 | 20907.716 | 80.3404
| 3090 | 1636.5844 | 738.291 | 451.117 | 260.1961 | 20906.0741 | 80.3474
| 3091 | 1636.3145 | 738.233 | 451.156 | 260.1532 | 20904.4314 | 80.3543
| 3092 | 1636.0447 | 738.1751 | 451.195 | 260.1103 | 20902.7916 | 80.3613
| 3093 | 1635.7747 | 738.1172 | 451.234 | 260.0674 | 20901.1503 | 80.3682
| 3094 | 1635.505 | 738.0593 | 451.273 | 260.0245 | 20899.5127 | 80.3752
| 3095 | 1635.2354 | 738.0015 | 451.3121 | 259.9817 | 20897.8758 | 80.3821
| 3096 | 1634.9655 | 737.9437 | 451.3512 | 259.9387 | 20896.2377 | 80.3891
| 3097 | 1634.6959 | 737.8859 | 451.3903 | 259.8959 | 20894.6022 | 80.3961
| 3098 | 1634.4261 | 737.8281 | 451.4295 | 259.853 | 20892.9663 | 80.403
| 3099 | 1634.1565 | 737.7705 | 451.4687 | 259.8101 | 20891.3331 | 80.41
| 3100 | 1633.887 | 737.7128 | 451.5079 | 259.7673 | 20889.7007 | 80.417
| 3101 | 1633.6174 | 737.6552 | 451.5471 | 259.7244 | 20888.0682 | 80.424
| 3102 | 1633.3479 | 737.5976 | 451.5863 | 259.6816 | 20886.4378 | 80.431
| 3103 | 1633.0785 | 737.5401 | 451.6256 | 259.6387 | 20884.8092 | 80.438
| 3104 | 1632.8089 | 737.4825 | 451.6649 | 259.5959 | 20883.1793 | 80.445
| 3105 | 1632.5395 | 737.425 | 451.7043 | 259.553 | 20881.5513 | 80.452
| 3106 | 1632.2702 | 737.3676 | 451.7436 | 259.5102 | 20879.9254 | 80.459
| 3107 | 1632.0009 | 737.3102 | 451.783 | 259.4674 | 20878.3003 | 80.466
| 3108 | 1631.7314 | 737.2528 | 451.8224 | 259.4246 | 20876.6747 | 80.473
| 3109 | 1631.4622 | 737.1955 | 451.8618 | 259.3818 | 20875.0505 | 80.48
| 3110 | 1631.193 | 737.1382 | 451.9013 | 259.339 | 20873.4282 | 80.4871
| 3111 | 1630.9238 | 737.0809 | 451.9407 | 259.2962 | 20871.8075 | 80.4941
| 3112 | 1630.6547 | 737.0237 | 451.9802 | 259.2534 | 20870.1876 | 80.5011
| 3113 | 1630.3856 | 736.9665 | 452.0198 | 259.2106 | 20868.5679 | 80.5082
| 3114 | 1630.1165 | 736.9094 | 452.0593 | 259.1678 | 20866.9497 | 80.5152
| 3115 | 1629.8473 | 736.8522 | 452.0989 | 259.125 | 20865.3306 | 80.5223
| 3116 | 1629.5783 | 736.7951 | 452.1385 | 259.0822 | 20863.7143 | 80.5293
| 3117 | 1629.3095 | 736.7381 | 452.1781 | 259.0395 | 20862.0996 | 80.5364
| 3118 | 1629.041 | 736.6812 | 452.2177 | 258.9968 | 20860.4875 | 80.5434
| 3119 | 1628.7726 | 736.6243 | 452.2573 | 258.9542 | 20858.8773 | 80.5505
| 3120 | 1628.5043 | 736.5674 | 452.2969 | 258.9115 | 20857.2672 | 80.5575
| 3121 | 1628.2358 | 736.5106 | 452.3366 | 258.8688 | 20855.6572 | 80.5646
| 3122 | 1627.9675 | 736.4538 | 452.3762 | 258.8261 | 20854.0488 | 80.5716
| 3123 | 1627.6993 | 736.3971 | 452.4159 | 258.7835 | 20852.4438 | 80.5787
| 3124 | 1627.4309 | 736.3403 | 452.4557 | 258.7408 | 20850.8366 | 80.5858
| 3125 | 1627.1627 | 736.2837 | 452.4954 | 258.6982 | 20849.2317 | 80.5929
| 3126 | 1626.8944 | 736.2271 | 452.5352 | 258.6555 | 20847.6287 | 80.6
| 3127 | 1626.6263 | 736.1705 | 452.5751 | 258.6129 | 20846.0268 | 80.6071
| 3128 | 1626.3581 | 736.114 | 452.6149 | 258.5703 | 20844.4263 | 80.6142
| 3129 | 1626.0899 | 736.0574 | 452.6548 | 258.5276 | 20842.8259 | 80.6213
| 3130 | 1625.8217 | 736.001 | 452.6948 | 258.485 | 20841.2277 | 80.6284
| 3131 | 1625.5535 | 735.9446 | 452.7348 | 258.4424 | 20839.6303 | 80.6355
| 3132 | 1625.2855 | 735.8883 | 452.7748 | 258.3997 | 20838.0352 | 80.6426
| 3133 | 1625.0173 | 735.832 | 452.8148 | 258.3571 | 20836.4406 | 80.6498
| 3134 | 1624.7492 | 735.7757 | 452.8549 | 258.3145 | 20834.8463 | 80.6569
| 3135 | 1624.4811 | 735.7194 | 452.895 | 258.2719 | 20833.2545 | 80.6641
| 3136 | 1624.213 | 735.6632 | 452.9352 | 258.2292 | 20831.6633 | 80.6712
| 3137 | 1623.945 | 735.6071 | 452.9754 | 258.1866 | 20830.0739 | 80.6784
| 3138 | 1623.677 | 735.551 | 453.0156 | 258.144 | 20828.4852 | 80.6855
| 3139 | 1623.4091 | 735.495 | 453.0559 | 258.1014 | 20826.8991 | 80.6927
| 3140 | 1623.1409 | 735.4389 | 453.0962 | 258.0588 | 20825.3114 | 80.6999
| 3141 | 1622.8731 | 735.383 | 453.1365 | 258.0162 | 20823.7273 | 80.7071
| 3142 | 1622.605 | 735.327 | 453.1769 | 257.9736 | 20822.1427 | 80.7142
| 3143 | 1622.3372 | 735.2712 | 453.2172 | 257.931 | 20820.5616 | 80.7214
| 3144 | 1622.0693 | 735.2153 | 453.2577 | 257.8884 | 20818.9793 | 80.7286
| 3145 | 1621.8015 | 735.1596 | 453.2981 | 257.8458 | 20817.4005 | 80.7358
| 3146 | 1621.5336 | 735.1038 | 453.3386 | 257.8032 | 20815.821 | 80.7431
| 3147 | 1621.2658 | 735.0481 | 453.3791 | 257.7607 | 20814.2429 | 80.7503
| 3148 | 1620.9981 | 734.9924 | 453.4197 | 257.7181 | 20812.668 | 80.7575
| 3149 | 1620.7302 | 734.9367 | 453.4603 | 257.6755 | 20811.0912 | 80.7647
| 3150 | 1620.4625 | 734.8812 | 453.5009 | 257.6329 | 20809.5175 | 80.772
| 3151 | 1620.1946 | 734.8256 | 453.5415 | 257.5904 | 20807.9431 | 80.7792
| 3152 | 1619.927 | 734.7701 | 453.5822 | 257.5478 | 20806.3715 | 80.7864
| 3153 | 1619.6594 | 734.7146 | 453.6229 | 257.5053 | 20804.8011 | 80.7937
| 3154 | 1619.3918 | 734.6592 | 453.6637 | 257.4627 | 20803.2326 | 80.8009
| 3155 | 1619.1241 | 734.6038 | 453.7044 | 257.4202 | 20801.6624 | 80.8082
| 3156 | 1618.8566 | 734.5484 | 453.7452 | 257.3776 | 20800.0949 | 80.8155
| 3157 | 1618.589 | 734.4931 | 453.786 | 257.3351 | 20798.5287 | 80.8227
| 3158 | 1618.3215 | 734.4378 | 453.8269 | 257.2926 | 20796.9638 | 80.83
| 3159 | 1618.054 | 734.3825 | 453.8678 | 257.25 | 20795.3978 | 80.8373
| 3160 | 1617.7865 | 734.3273 | 453.9087 | 257.2075 | 20793.8339 | 80.8446
| 3161 | 1617.5192 | 734.2722 | 453.9496 | 257.165 | 20792.2726 | 80.8519
| 3162 | 1617.2518 | 734.217 | 453.9905 | 257.1225 | 20790.7105 | 80.8592
| 3163 | 1616.9844 | 734.1619 | 454.0315 | 257.08 | 20789.1502 | 80.8665
| 3164 | 1616.7169 | 734.1068 | 454.0726 | 257.0375 | 20787.5894 | 80.8738
| 3165 | 1616.4497 | 734.0518 | 454.1136 | 256.995 | 20786.0321 | 80.8811
| 3166 | 1616.1824 | 733.9968 | 454.1547 | 256.9525 | 20784.4741 | 80.8884
| 3167 | 1615.9152 | 733.9418 | 454.1957 | 256.91 | 20782.9178 | 80.8957
| 3168 | 1615.6481 | 733.8869 | 454.2368 | 256.8675 | 20781.362 | 80.903
| 3169 | 1615.381 | 733.832 | 454.278 | 256.8251 | 20779.8078 | 80.9104
| 3170 | 1615.1139 | 733.7771 | 454.3191 | 256.7826 | 20778.2539 | 80.9177
| 3171 | 1614.8468 | 733.7223 | 454.3603 | 256.7401 | 20776.7007 | 80.925
| 3172 | 1614.5798 | 733.6675 | 454.4015 | 256.6977 | 20775.1495 | 80.9324
| 3173 | 1614.3128 | 733.6127 | 454.4427 | 256.6552 | 20773.5986 | 80.9397
| 3174 | 1614.0458 | 733.558 | 454.484 | 256.6128 | 20772.0484 | 80.9471
| 3175 | 1613.7789 | 733.5033 | 454.5253 | 256.5703 | 20770.499 | 80.9544
| 3176 | 1613.512 | 733.4486 | 454.5665 | 256.5279 | 20768.9506 | 80.9618
| 3177 | 1613.2451 | 733.3939 | 454.6079 | 256.4855 | 20767.4032 | 80.9691
| 3178 | 1612.9783 | 733.3393 | 454.6492 | 256.4431 | 20765.857 | 80.9765
| 3179 | 1612.7115 | 733.2847 | 454.6906 | 256.4006 | 20764.3102 | 80.9838
| 3180 | 1612.4449 | 733.2302 | 454.7319 | 256.3583 | 20762.7668 | 80.9912
| 3181 | 1612.1782 | 733.1757 | 454.7733 | 256.3159 | 20761.2232 | 80.9986
| 3182 | 1611.9115 | 733.1212 | 454.8148 | 256.2734 | 20759.6793 | 81.006
| 3183 | 1611.6448 | 733.0667 | 454.8562 | 256.2311 | 20758.1364 | 81.0134
| 3184 | 1611.3785 | 733.0123 | 454.8976 | 256.1887 | 20756.5956 | 81.0207
| 3185 | 1611.1123 | 732.9579 | 454.939 | 256.1464 | 20755.0566 | 81.0281
| 3186 | 1610.8463 | 732.9036 | 454.9805 | 256.1041 | 20753.5185 | 81.0355
| 3187 | 1610.5805 | 732.8493 | 455.0218 | 256.0618 | 20751.9804 | 81.0428
| 3188 | 1610.315 | 732.7951 | 455.0632 | 256.0196 | 20750.4457 | 81.0502
| 3189 | 1610.0494 | 732.7409 | 455.1046 | 255.9774 | 20748.9109 | 81.0576
| 3190 | 1609.7838 | 732.6867 | 455.146 | 255.9352 | 20747.3763 | 81.065
| 3191 | 1609.5185 | 732.6326 | 455.1874 | 255.893 | 20745.8443 | 81.0723
| 3192 | 1609.253 | 732.5785 | 455.2289 | 255.8508 | 20744.3118 | 81.0797
| 3193 | 1608.9875 | 732.5243 | 455.2704 | 255.8086 | 20742.7788 | 81.0871
| 3194 | 1608.7222 | 732.4703 | 455.3119 | 255.7664 | 20741.2491 | 81.0945
| 3195 | 1608.4568 | 732.4163 | 455.3534 | 255.7242 | 20739.7191 | 81.1019
| 3196 | 1608.1914 | 732.3622 | 455.3949 | 255.682 | 20738.1883 | 81.1093
| 3197 | 1607.9261 | 732.3082 | 455.4365 | 255.6398 | 20736.66 | 81.1167
| 3198 | 1607.6608 | 732.2543 | 455.4781 | 255.5976 | 20735.133 | 81.1241
| 3199 | 1607.3956 | 732.2004 | 455.5197 | 255.5555 | 20733.6063 | 81.1315
| 3200 | 1607.1301 | 732.1464 | 455.5614 | 255.5133 | 20732.0785 | 81.1389
| 3201 | 1606.865 | 732.0926 | 455.6031 | 255.4711 | 20730.5537 | 81.1464
| 3202 | 1606.5998 | 732.0388 | 455.6448 | 255.429 | 20729.0293 | 81.1538
| 3203 | 1606.3346 | 731.9849 | 455.6865 | 255.3868 | 20727.5055 | 81.1612
| 3204 | 1606.0695 | 731.9312 | 455.7282 | 255.3446 | 20725.984 | 81.1687
| 3205 | 1605.8042 | 731.8774 | 455.77 | 255.3025 | 20724.4606 | 81.1761
| 3206 | 1605.5392 | 731.8237 | 455.8118 | 255.2603 | 20722.9395 | 81.1835
| 3207 | 1605.2741 | 731.7701 | 455.8537 | 255.2182 | 20721.4203 | 81.191
| 3208 | 1605.009 | 731.7164 | 455.8955 | 255.176 | 20719.9002 | 81.1985
| 3209 | 1604.744 | 731.6628 | 455.9374 | 255.1339 | 20718.3821 | 81.2059
| 3210 | 1604.479 | 731.6091 | 455.9793 | 255.0918 | 20716.864 | 81.2134
| 3211 | 1604.2141 | 731.5556 | 456.0212 | 255.0497 | 20715.3481 | 81.2208
| 3212 | 1603.9491 | 731.5021 | 456.0632 | 255.0075 | 20713.8328 | 81.2283
| 3213 | 1603.684 | 731.4485 | 456.1052 | 254.9654 | 20712.3163 | 81.2358
| 3214 | 1603.4191 | 731.3951 | 456.1472 | 254.9233 | 20710.8021 | 81.2433
| 3215 | 1603.1543 | 731.3417 | 456.1892 | 254.8812 | 20709.2897 | 81.2508
| 3216 | 1602.8895 | 731.2883 | 456.2312 | 254.8391 | 20707.7775 | 81.2583
| 3217 | 1602.6247 | 731.2349 | 456.2733 | 254.797 | 20706.2666 | 81.2657
| 3218 | 1602.36 | 731.1816 | 456.3154 | 254.7549 | 20704.7569 | 81.2732
| 3219 | 1602.0952 | 731.1283 | 456.3576 | 254.7128 | 20703.2471 | 81.2808
| 3220 | 1601.8306 | 731.075 | 456.3997 | 254.6707 | 20701.7389 | 81.2883
| 3221 | 1601.5659 | 731.0218 | 456.4419 | 254.6286 | 20700.2318 | 81.2958
| 3222 | 1601.3012 | 730.9686 | 456.4841 | 254.5865 | 20698.7247 | 81.3033
| 3223 | 1601.0367 | 730.9155 | 456.5264 | 254.5445 | 20697.221 | 81.3108
| 3224 | 1600.7722 | 730.8623 | 456.5686 | 254.5024 | 20695.7164 | 81.3183
| 3225 | 1600.5076 | 730.8092 | 456.6109 | 254.4604 | 20694.2129 | 81.3259
| 3226 | 1600.2431 | 730.7562 | 456.6532 | 254.4183 | 20692.7101 | 81.3334
| 3227 | 1599.9786 | 730.7031 | 456.6956 | 254.3763 | 20691.2077 | 81.341
| 3228 | 1599.7141 | 730.6501 | 456.7379 | 254.3342 | 20689.7074 | 81.3485
| 3229 | 1599.4497 | 730.5971 | 456.7803 | 254.2922 | 20688.2066 | 81.356
| 3230 | 1599.1855 | 730.5443 | 456.8227 | 254.2502 | 20686.7098 | 81.3636
| 3231 | 1598.9211 | 730.4913 | 456.8652 | 254.2081 | 20685.2114 | 81.3712
| 3232 | 1598.6568 | 730.4384 | 456.9076 | 254.1661 | 20683.7135 | 81.3787
| 3233 | 1598.3924 | 730.3856 | 456.9501 | 254.1241 | 20682.2173 | 81.3863
| 3234 | 1598.1282 | 730.3328 | 456.9926 | 254.0821 | 20680.7222 | 81.3939
| 3235 | 1597.8641 | 730.2801 | 457.0352 | 254.0401 | 20679.2288 | 81.4014
| 3236 | 1597.5999 | 730.2273 | 457.0777 | 253.9981 | 20677.7357 | 81.409
| 3237 | 1597.3357 | 730.1746 | 457.1203 | 253.9561 | 20676.2424 | 81.4166
| 3238 | 1597.0717 | 730.122 | 457.1629 | 253.9141 | 20674.7525 | 81.4242
| 3239 | 1596.8076 | 730.0693 | 457.2056 | 253.8721 | 20673.2611 | 81.4318
| 3240 | 1596.5435 | 730.0167 | 457.2482 | 253.8301 | 20671.7702 | 81.4394
| 3241 | 1596.2797 | 729.9642 | 457.2909 | 253.7882 | 20670.2832 | 81.447
| 3242 | 1596.0156 | 729.9116 | 457.3336 | 253.7462 | 20668.7949 | 81.4546
| 3243 | 1595.7517 | 729.8591 | 457.3763 | 253.7042 | 20667.3074 | 81.4622
| 3244 | 1595.4878 | 729.8066 | 457.4191 | 253.6623 | 20665.8226 | 81.4698
| 3245 | 1595.2239 | 729.7541 | 457.4619 | 253.6203 | 20664.3362 | 81.4774
| 3246 | 1594.9601 | 729.7017 | 457.5047 | 253.5784 | 20662.8525 | 81.4851
| 3247 | 1594.6963 | 729.6494 | 457.5475 | 253.5365 | 20661.3689 | 81.4927
| 3248 | 1594.4327 | 729.597 | 457.5904 | 253.4945 | 20659.8876 | 81.5003
| 3249 | 1594.1689 | 729.5447 | 457.6332 | 253.4526 | 20658.4048 | 81.508
| 3250 | 1593.9053 | 729.4924 | 457.6761 | 253.4107 | 20656.9244 | 81.5156
| 3251 | 1593.6416 | 729.4401 | 457.7191 | 253.3688 | 20655.4444 | 81.5232
| 3252 | 1593.378 | 729.3879 | 457.762 | 253.3269 | 20653.9659 | 81.5309
| 3253 | 1593.1144 | 729.3357 | 457.805 | 253.2849 | 20652.4869 | 81.5385
| 3254 | 1592.8509 | 729.2835 | 457.848 | 253.2431 | 20651.01 | 81.5462
| 3255 | 1592.5873 | 729.2314 | 457.891 | 253.2012 | 20649.5323 | 81.5539
| 3256 | 1592.324 | 729.1793 | 457.934 | 253.1593 | 20648.0572 | 81.5615
| 3257 | 1592.0606 | 729.1272 | 457.977 | 253.1174 | 20646.583 | 81.5692
| 3258 | 1591.7972 | 729.0751 | 458.0201 | 253.0755 | 20645.1087 | 81.5769
| 3259 | 1591.534 | 729.0231 | 458.0632 | 253.0337 | 20643.6363 | 81.5845
| 3260 | 1591.2707 | 728.9711 | 458.1063 | 252.9918 | 20642.1634 | 81.5922
| 3261 | 1591.0073 | 728.9191 | 458.1495 | 252.95 | 20640.6917 | 81.5999
| 3262 | 1590.7441 | 728.8672 | 458.1926 | 252.9081 | 20639.2206 | 81.6076
| 3263 | 1590.4811 | 728.8153 | 458.2358 | 252.8663 | 20637.7517 | 81.6153
| 3264 | 1590.2178 | 728.7634 | 458.279 | 252.8244 | 20636.2814 | 81.623
| 3265 | 1589.9547 | 728.7115 | 458.3222 | 252.7826 | 20634.8129 | 81.6307
| 3266 | 1589.6917 | 728.6598 | 458.3654 | 252.7408 | 20633.3466 | 81.6384
| 3267 | 1589.4288 | 728.608 | 458.4087 | 252.699 | 20631.88 | 81.6461
| 3268 | 1589.1658 | 728.5562 | 458.452 | 252.6572 | 20630.4142 | 81.6538
| 3269 | 1588.9028 | 728.5044 | 458.4953 | 252.6154 | 20628.9478 | 81.6615
| 3270 | 1588.6399 | 728.4527 | 458.5386 | 252.5736 | 20627.4837 | 81.6692
| 3271 | 1588.3771 | 728.401 | 458.5819 | 252.5318 | 20626.0197 | 81.6769
| 3272 | 1588.1143 | 728.3494 | 458.6253 | 252.49 | 20624.5575 | 81.6847
| 3273 | 1587.8516 | 728.2978 | 458.6687 | 252.4482 | 20623.0959 | 81.6924
| 3274 | 1587.5888 | 728.2461 | 458.7121 | 252.4064 | 20621.6337 | 81.7001
| 3275 | 1587.3262 | 728.1946 | 458.7555 | 252.3647 | 20620.1738 | 81.7078
| 3276 | 1587.0636 | 728.143 | 458.7989 | 252.3229 | 20618.7142 | 81.7156
| 3277 | 1586.801 | 728.0915 | 458.8423 | 252.2812 | 20617.2552 | 81.7233
| 3278 | 1586.5384 | 728.04 | 458.8858 | 252.2394 | 20615.7965 | 81.7311
| 3279 | 1586.276 | 727.9885 | 458.9293 | 252.1977 | 20614.3397 | 81.7388
| 3280 | 1586.0134 | 727.9371 | 458.9728 | 252.156 | 20612.882 | 81.7466
| 3281 | 1585.7511 | 727.8856 | 459.0163 | 252.1143 | 20611.426 | 81.7543
| 3282 | 1585.4887 | 727.8342 | 459.0599 | 252.0726 | 20609.9703 | 81.7621
| 3283 | 1585.2263 | 727.7828 | 459.1035 | 252.0308 | 20608.5153 | 81.7698
| 3284 | 1584.964 | 727.7315 | 459.147 | 251.9891 | 20607.0619 | 81.7776
| 3285 | 1584.7017 | 727.6802 | 459.1906 | 251.9474 | 20605.6079 | 81.7853
| 3286 | 1584.4395 | 727.6289 | 459.2342 | 251.9058 | 20604.1551 | 81.7931
| 3287 | 1584.1773 | 727.5776 | 459.2779 | 251.8641 | 20602.7026 | 81.8009
| 3288 | 1583.9153 | 727.5264 | 459.3215 | 251.8224 | 20601.2523 | 81.8087
| 3289 | 1583.6533 | 727.4752 | 459.3652 | 251.7808 | 20599.8028 | 81.8164
| 3290 | 1583.3912 | 727.424 | 459.4089 | 251.7391 | 20598.3527 | 81.8242
| 3291 | 1583.1292 | 727.3728 | 459.4526 | 251.6974 | 20596.9035 | 81.832
| 3292 | 1582.8672 | 727.3216 | 459.4963 | 251.6558 | 20595.4545 | 81.8398
| 3293 | 1582.6053 | 727.2705 | 459.54 | 251.6141 | 20594.0066 | 81.8476
| 3294 | 1582.3436 | 727.2194 | 459.5838 | 251.5725 | 20592.5606 | 81.8554
| 3295 | 1582.0817 | 727.1683 | 459.6275 | 251.5309 | 20591.1143 | 81.8632
| 3296 | 1581.82 | 727.1173 | 459.6713 | 251.4893 | 20589.6686 | 81.871
| 3297 | 1581.5583 | 727.0663 | 459.7151 | 251.4477 | 20588.2245 | 81.8788
| 3298 | 1581.2966 | 727.0152 | 459.7589 | 251.4061 | 20586.779 | 81.8866
| 3299 | 1581.0349 | 726.9642 | 459.8028 | 251.3645 | 20585.335 | 81.8944
| 3300 | 1580.7735 | 726.9133 | 459.8466 | 251.3229 | 20583.8938 | 81.9022
| 3301 | 1580.5119 | 726.8624 | 459.8905 | 251.2813 | 20582.4507 | 81.91
| 3302 | 1580.2504 | 726.8115 | 459.9344 | 251.2397 | 20581.0087 | 81.9178
| 3303 | 1579.9889 | 726.7606 | 459.9783 | 251.1982 | 20579.5684 | 81.9256
| 3304 | 1579.7275 | 726.7097 | 460.0222 | 251.1566 | 20578.1276 | 81.9335
| 3305 | 1579.4663 | 726.6589 | 460.0661 | 251.1151 | 20576.6888 | 81.9413
| 3306 | 1579.2049 | 726.6081 | 460.1101 | 251.0735 | 20575.2489 | 81.9491
| 3307 | 1578.9437 | 726.5573 | 460.154 | 251.032 | 20573.8118 | 81.9569
| 3308 | 1578.6824 | 726.5065 | 460.198 | 250.9904 | 20572.3731 | 81.9648
| 3309 | 1578.4214 | 726.4558 | 460.242 | 250.9489 | 20570.9373 | 81.9726
| 3310 | 1578.1602 | 726.4051 | 460.286 | 250.9074 | 20569.5007 | 81.9804
| 3311 | 1577.8992 | 726.3544 | 460.33 | 250.8659 | 20568.065 | 81.9883
| 3312 | 1577.6382 | 726.3037 | 460.3741 | 250.8244 | 20566.6314 | 81.9961
| 3313 | 1577.3772 | 726.253 | 460.4181 | 250.7829 | 20565.196 | 82.004
| 3314 | 1577.1163 | 726.2024 | 460.4622 | 250.7415 | 20563.7629 | 82.0118
| 3315 | 1576.8553 | 726.1518 | 460.5063 | 250.7 | 20562.3288 | 82.0197
| 3316 | 1576.5946 | 726.1013 | 460.5504 | 250.6585 | 20560.8978 | 82.0275
| 3317 | 1576.3338 | 726.0507 | 460.5945 | 250.6171 | 20559.4658 | 82.0354
| 3318 | 1576.073 | 726.0001 | 460.6386 | 250.5756 | 20558.0334 | 82.0432
| 3319 | 1575.8124 | 725.9496 | 460.6828 | 250.5341 | 20556.6041 | 82.0511
| 3320 | 1575.5518 | 725.8991 | 460.7269 | 250.4927 | 20555.1741 | 82.059
| 3321 | 1575.2912 | 725.8487 | 460.7711 | 250.4513 | 20553.7451 | 82.0668
| 3322 | 1575.0306 | 725.7982 | 460.8153 | 250.4099 | 20552.3163 | 82.0747
| 3323 | 1574.7701 | 725.7478 | 460.8595 | 250.3684 | 20550.8887 | 82.0826
| 3324 | 1574.5096 | 725.6974 | 460.9037 | 250.327 | 20549.4613 | 82.0905
| 3325 | 1574.2493 | 725.647 | 460.948 | 250.2856 | 20548.036 | 82.0983
| 3326 | 1573.989 | 725.5967 | 460.9922 | 250.2442 | 20546.61 | 82.1062
| 3327 | 1573.7285 | 725.5463 | 461.0365 | 250.2028 | 20545.1832 | 82.1141
| 3328 | 1573.4683 | 725.496 | 461.0808 | 250.1615 | 20543.7582 | 82.122
| 3329 | 1573.2082 | 725.4457 | 461.1251 | 250.1201 | 20542.3356 | 82.1299
| 3330 | 1572.9483 | 725.3955 | 461.1693 | 250.0788 | 20540.9128 | 82.1378
| 3331 | 1572.6886 | 725.3453 | 461.2136 | 250.0375 | 20539.4912 | 82.1456
| 3332 | 1572.429 | 725.2951 | 461.2578 | 249.9962 | 20538.0705 | 82.1535
| 3333 | 1572.1696 | 725.245 | 461.302 | 249.955 | 20536.6521 | 82.1614
| 3334 | 1571.9102 | 725.1949 | 461.3463 | 249.9137 | 20535.2321 | 82.1693
| 3335 | 1571.6508 | 725.1448 | 461.3905 | 249.8725 | 20533.8136 | 82.1772
| 3336 | 1571.3915 | 725.0947 | 461.4348 | 249.8313 | 20532.3956 | 82.185
| 3337 | 1571.1323 | 725.0447 | 461.4791 | 249.7901 | 20530.9796 | 82.1929
| 3338 | 1570.8731 | 724.9946 | 461.5234 | 249.7489 | 20529.562 | 82.2008
| 3339 | 1570.6139 | 724.9446 | 461.5677 | 249.7077 | 20528.1464 | 82.2087
| 3340 | 1570.3547 | 724.8946 | 461.612 | 249.6665 | 20526.7303 | 82.2166
| 3341 | 1570.0957 | 724.8447 | 461.6564 | 249.6253 | 20525.3161 | 82.2245
| 3342 | 1569.8366 | 724.7947 | 461.7008 | 249.5841 | 20523.9014 | 82.2324
| 3343 | 1569.5777 | 724.7448 | 461.7451 | 249.5429 | 20522.4882 | 82.2403
| 3344 | 1569.3187 | 724.6949 | 461.7895 | 249.5017 | 20521.0757 | 82.2482
| 3345 | 1569.0597 | 724.645 | 461.834 | 249.4606 | 20519.6627 | 82.2561
| 3346 | 1568.8009 | 724.5952 | 461.8784 | 249.4194 | 20518.2521 | 82.2641
| 3347 | 1568.5419 | 724.5454 | 461.9229 | 249.3782 | 20516.8398 | 82.272
| 3348 | 1568.2831 | 724.4955 | 461.9673 | 249.3371 | 20515.4292 | 82.2799
| 3349 | 1568.0242 | 724.4457 | 462.0118 | 249.2959 | 20514.0189 | 82.2878
| 3350 | 1567.7655 | 724.396 | 462.0563 | 249.2548 | 20512.6104 | 82.2957
| 3351 | 1567.5067 | 724.3462 | 462.1009 | 249.2137 | 20511.2012 | 82.3037
| 3352 | 1567.248 | 724.2965 | 462.1454 | 249.1725 | 20509.7922 | 82.3116
| 3353 | 1566.9894 | 724.2468 | 462.19 | 249.1314 | 20508.3848 | 82.3196
| 3354 | 1566.7308 | 724.1971 | 462.2346 | 249.0903 | 20506.9793 | 82.3275
| 3355 | 1566.4722 | 724.1475 | 462.2792 | 249.0492 | 20505.5726 | 82.3354
| 3356 | 1566.2136 | 724.0978 | 462.3238 | 249.0081 | 20504.1671 | 82.3434
| 3357 | 1565.9551 | 724.0482 | 462.3684 | 248.967 | 20502.7619 | 82.3513
| 3358 | 1565.6966 | 723.9986 | 462.4131 | 248.9259 | 20501.3577 | 82.3593
| 3359 | 1565.4382 | 723.949 | 462.4578 | 248.8848 | 20499.9536 | 82.3672
| 3360 | 1565.1798 | 723.8995 | 462.5024 | 248.8437 | 20498.5508 | 82.3752
| 3361 | 1564.9216 | 723.85 | 462.5472 | 248.8026 | 20497.1499 | 82.3832
| 3362 | 1564.6631 | 723.8005 | 462.5919 | 248.7616 | 20495.7469 | 82.3911
| 3363 | 1564.4049 | 723.751 | 462.6366 | 248.7205 | 20494.3461 | 82.3991
| 3364 | 1564.1468 | 723.7016 | 462.6814 | 248.6795 | 20492.9471 | 82.4071
| 3365 | 1563.8884 | 723.6521 | 462.7262 | 248.6384 | 20491.5463 | 82.4151
| 3366 | 1563.6303 | 723.6027 | 462.771 | 248.5974 | 20490.1479 | 82.423
| 3367 | 1563.3723 | 723.5534 | 462.8158 | 248.5563 | 20488.7498 | 82.431
| 3368 | 1563.1141 | 723.504 | 462.8607 | 248.5153 | 20487.3517 | 82.439
| 3369 | 1562.8561 | 723.4547 | 462.9055 | 248.4743 | 20485.9551 | 82.447
| 3370 | 1562.5981 | 723.4054 | 462.9504 | 248.4332 | 20484.5593 | 82.455
| 3371 | 1562.3402 | 723.3561 | 462.9953 | 248.3922 | 20483.1643 | 82.463
| 3372 | 1562.0824 | 723.3069 | 463.0402 | 248.3512 | 20481.7704 | 82.471
| 3373 | 1561.8244 | 723.2576 | 463.0851 | 248.3102 | 20480.3755 | 82.479
| 3374 | 1561.5666 | 723.2084 | 463.1301 | 248.2693 | 20478.9825 | 82.487
| 3375 | 1561.3089 | 723.1593 | 463.175 | 248.2283 | 20477.5907 | 82.495
| 3376 | 1561.0511 | 723.1101 | 463.22 | 248.1873 | 20476.1984 | 82.503
| 3377 | 1560.7934 | 723.061 | 463.265 | 248.1463 | 20474.8075 | 82.511
| 3378 | 1560.5358 | 723.0119 | 463.3101 | 248.1054 | 20473.4183 | 82.519
| 3379 | 1560.2782 | 722.9628 | 463.3551 | 248.0644 | 20472.0281 | 82.5271
| 3380 | 1560.0206 | 722.9138 | 463.4002 | 248.0235 | 20470.6404 | 82.5351
| 3381 | 1559.7629 | 722.8647 | 463.4453 | 247.9825 | 20469.2499 | 82.5431
| 3382 | 1559.5055 | 722.8158 | 463.4904 | 247.9416 | 20467.8637 | 82.5512
| 3383 | 1559.248 | 722.7668 | 463.5355 | 247.9006 | 20466.4766 | 82.5592
| 3384 | 1558.9906 | 722.7179 | 463.5806 | 247.8597 | 20465.0906 | 82.5672
| 3385 | 1558.7334 | 722.669 | 463.6258 | 247.8188 | 20463.7078 | 82.5753
| 3386 | 1558.476 | 722.6201 | 463.671 | 247.7779 | 20462.3234 | 82.5833
| 3387 | 1558.2187 | 722.5713 | 463.7162 | 247.737 | 20460.9396 | 82.5914
| 3388 | 1557.9614 | 722.5224 | 463.7614 | 247.6961 | 20459.5567 | 82.5994
| 3389 | 1557.7042 | 722.4736 | 463.8067 | 247.6552 | 20458.1747 | 82.6075
| 3390 | 1557.447 | 722.4248 | 463.8519 | 247.6143 | 20456.7932 | 82.6156
| 3391 | 1557.1899 | 722.3761 | 463.8972 | 247.5734 | 20455.413 | 82.6236
| 3392 | 1556.9328 | 722.3274 | 463.9426 | 247.5325 | 20454.0333 | 82.6317
| 3393 | 1556.6757 | 722.2787 | 463.9879 | 247.4917 | 20452.6542 | 82.6398
| 3394 | 1556.4186 | 722.2299 | 464.0332 | 247.4508 | 20451.2745 | 82.6478
| 3395 | 1556.1618 | 722.1814 | 464.0786 | 247.41 | 20449.8989 | 82.6559
| 3396 | 1555.9049 | 722.1328 | 464.124 | 247.3691 | 20448.5227 | 82.664
| 3397 | 1555.6479 | 722.0841 | 464.1694 | 247.3282 | 20447.1459 | 82.6721
| 3398 | 1555.391 | 722.0356 | 464.2148 | 247.2874 | 20445.7708 | 82.6802
| 3399 | 1555.1343 | 721.9871 | 464.2603 | 247.2466 | 20444.3975 | 82.6883
| 3400 | 1554.8774 | 721.9385 | 464.3058 | 247.2058 | 20443.0227 | 82.6964
| 3401 | 1554.6207 | 721.8901 | 464.3513 | 247.1649 | 20441.6504 | 82.7045
| 3402 | 1554.3639 | 721.8416 | 464.3968 | 247.1241 | 20440.2776 | 82.7126
| 3403 | 1554.1073 | 721.7932 | 464.4423 | 247.0833 | 20438.9071 | 82.7207
| 3404 | 1553.8507 | 721.7448 | 464.4879 | 247.0425 | 20437.5357 | 82.7288
| 3405 | 1553.5941 | 721.6964 | 464.5334 | 247.0017 | 20436.1665 | 82.7369
| 3406 | 1553.3377 | 721.6481 | 464.579 | 246.961 | 20434.7988 | 82.7451
| 3407 | 1553.0811 | 721.5998 | 464.6246 | 246.9202 | 20433.4298 | 82.7532
| 3408 | 1552.8246 | 721.5515 | 464.6703 | 246.8794 | 20432.0627 | 82.7613
| 3409 | 1552.5682 | 721.5032 | 464.716 | 246.8386 | 20430.6954 | 82.7694
| 3410 | 1552.3117 | 721.455 | 464.7616 | 246.7978 | 20429.3291 | 82.7776
| 3411 | 1552.0555 | 721.4068 | 464.8073 | 246.7571 | 20427.9652 | 82.7857
| 3412 | 1551.7991 | 721.3586 | 464.8531 | 246.7163 | 20426.6003 | 82.7939
| 3413 | 1551.5429 | 721.3105 | 464.8988 | 246.6756 | 20425.2375 | 82.802
| 3414 | 1551.2866 | 721.2623 | 464.9446 | 246.6349 | 20423.8735 | 82.8102
| 3415 | 1551.0305 | 721.2142 | 464.9904 | 246.5941 | 20422.5128 | 82.8183
| 3416 | 1550.7742 | 721.1661 | 465.0362 | 246.5534 | 20421.1504 | 82.8265
| 3417 | 1550.5183 | 721.1181 | 465.082 | 246.5127 | 20419.7912 | 82.8346
| 3418 | 1550.2622 | 721.0701 | 465.1278 | 246.472 | 20418.4319 | 82.8428
| 3419 | 1550.0061 | 721.0221 | 465.1737 | 246.4313 | 20417.0721 | 82.851
| 3420 | 1549.7501 | 720.9741 | 465.2196 | 246.3906 | 20415.7143 | 82.8592
| 3421 | 1549.4942 | 720.9262 | 465.2655 | 246.3499 | 20414.3566 | 82.8673
| 3422 | 1549.2383 | 720.8783 | 465.3114 | 246.3092 | 20413.0006 | 82.8755
| 3423 | 1548.9825 | 720.8305 | 465.3574 | 246.2685 | 20411.6454 | 82.8837
| 3424 | 1548.7265 | 720.7825 | 465.4034 | 246.2278 | 20410.2886 | 82.8919
| 3425 | 1548.4709 | 720.7348 | 465.4493 | 246.1872 | 20408.9358 | 82.9001
| 3426 | 1548.2152 | 720.687 | 465.4953 | 246.1465 | 20407.5824 | 82.9083
| 3427 | 1547.9596 | 720.6391 | 465.5413 | 246.1059 | 20406.2282 | 82.9165
| 3428 | 1547.7042 | 720.5915 | 465.5873 | 246.0653 | 20404.8783 | 82.9246
| 3429 | 1547.4488 | 720.5438 | 465.6334 | 246.0247 | 20403.5283 | 82.9328
| 3430 | 1547.1935 | 720.4961 | 465.6794 | 245.9841 | 20402.1786 | 82.941
| 3431 | 1546.9381 | 720.4485 | 465.7255 | 245.9435 | 20400.8294 | 82.9492
| 3432 | 1546.6829 | 720.4009 | 465.7716 | 245.9029 | 20399.4812 | 82.9575
| 3433 | 1546.4276 | 720.3533 | 465.8177 | 245.8623 | 20398.133 | 82.9657
| 3434 | 1546.1724 | 720.3057 | 465.8638 | 245.8218 | 20396.7865 | 82.9739
| 3435 | 1545.9173 | 720.2582 | 465.9099 | 245.7812 | 20395.4407 | 82.9821
| 3436 | 1545.6622 | 720.2107 | 465.9561 | 245.7406 | 20394.0957 | 82.9903
| 3437 | 1545.407 | 720.1632 | 466.0023 | 245.7001 | 20392.7495 | 82.9985
| 3438 | 1545.152 | 720.1157 | 466.0485 | 245.6595 | 20391.4065 | 83.0068
| 3439 | 1544.897 | 720.0683 | 466.0947 | 245.619 | 20390.064 | 83.015
| 3440 | 1544.642 | 720.0209 | 466.141 | 245.5785 | 20388.7212 | 83.0232
| 3441 | 1544.3871 | 719.9735 | 466.1872 | 245.5379 | 20387.3805 | 83.0315
| 3442 | 1544.1322 | 719.9262 | 466.2335 | 245.4974 | 20386.0389 | 83.0397
| 3443 | 1543.8773 | 719.8788 | 466.2798 | 245.4569 | 20384.6983 | 83.048
| 3444 | 1543.6225 | 719.8316 | 466.3262 | 245.4164 | 20383.3596 | 83.0562
| 3445 | 1543.3676 | 719.7843 | 466.3725 | 245.3758 | 20382.0216 | 83.0645
| 3446 | 1543.1129 | 719.737 | 466.4189 | 245.3353 | 20380.6832 | 83.0728
| 3447 | 1542.8581 | 719.6898 | 466.4653 | 245.2948 | 20379.3456 | 83.081
| 3448 | 1542.6034 | 719.6426 | 466.5117 | 245.2543 | 20378.0091 | 83.0893
| 3449 | 1542.3487 | 719.5954 | 466.5582 | 245.2139 | 20376.6733 | 83.0976
| 3450 | 1542.0943 | 719.5484 | 466.6047 | 245.1734 | 20375.3403 | 83.1058
| 3451 | 1541.8395 | 719.5012 | 466.6511 | 245.1329 | 20374.0049 | 83.1141
| 3452 | 1541.585 | 719.4541 | 466.6977 | 245.0924 | 20372.6723 | 83.1224
| 3453 | 1541.3305 | 719.4071 | 466.7442 | 245.052 | 20371.3397 | 83.1307
| 3454 | 1541.0761 | 719.3601 | 466.7908 | 245.0115 | 20370.0083 | 83.139
| 3455 | 1540.8216 | 719.3131 | 466.8373 | 244.9711 | 20368.6777 | 83.1473
| 3456 | 1540.5671 | 719.2661 | 466.8839 | 244.9306 | 20367.3467 | 83.1556
| 3457 | 1540.3127 | 719.2191 | 466.9306 | 244.8901 | 20366.016 | 83.1639
| 3458 | 1540.0585 | 719.1722 | 466.9772 | 244.8497 | 20364.6897 | 83.1722
| 3459 | 1539.8042 | 719.1253 | 467.0239 | 244.8093 | 20363.3612 | 83.1805
| 3460 | 1539.55 | 719.0784 | 467.0705 | 244.7689 | 20362.0333 | 83.1888
| 3461 | 1539.296 | 719.0316 | 467.1172 | 244.7285 | 20360.7085 | 83.1971
| 3462 | 1539.042 | 718.9848 | 467.1639 | 244.6881 | 20359.3835 | 83.2054
| 3463 | 1538.7882 | 718.9381 | 467.2106 | 244.6478 | 20358.0602 | 83.2138
| 3464 | 1538.5344 | 718.8914 | 467.2573 | 244.6074 | 20356.7369 | 83.2221
| 3465 | 1538.2808 | 718.8447 | 467.3039 | 244.5671 | 20355.4146 | 83.2304
| 3466 | 1538.0271 | 718.798 | 467.3507 | 244.5268 | 20354.093 | 83.2387
| 3467 | 1537.7736 | 718.7514 | 467.3974 | 244.4865 | 20352.7724 | 83.247
| 3468 | 1537.5201 | 718.7048 | 467.4442 | 244.4462 | 20351.4538 | 83.2554
| 3469 | 1537.2665 | 718.6582 | 467.491 | 244.4058 | 20350.1335 | 83.2637
| 3470 | 1537.0132 | 718.6116 | 467.5377 | 244.3656 | 20348.8158 | 83.272
| 3471 | 1536.7597 | 718.5651 | 467.5846 | 244.3253 | 20347.4985 | 83.2804
| 3472 | 1536.5063 | 718.5186 | 467.6314 | 244.285 | 20346.1806 | 83.2887
| 3473 | 1536.253 | 718.4721 | 467.6783 | 244.2447 | 20344.8655 | 83.2971
| 3474 | 1535.9997 | 718.4257 | 467.7252 | 244.2044 | 20343.5507 | 83.3054
| 3475 | 1535.7463 | 718.3792 | 467.7721 | 244.1641 | 20342.2348 | 83.3138
| 3476 | 1535.4931 | 718.3329 | 467.819 | 244.1239 | 20340.9212 | 83.3221
| 3477 | 1535.2399 | 718.2865 | 467.866 | 244.0836 | 20339.6083 | 83.3305
| 3478 | 1534.9867 | 718.2402 | 467.913 | 244.0434 | 20338.2965 | 83.3389
| 3479 | 1534.7333 | 718.1938 | 467.96 | 244.0031 | 20336.9826 | 83.3472
| 3480 | 1534.4802 | 718.1475 | 468.007 | 243.9629 | 20335.6723 | 83.3556
| 3481 | 1534.2272 | 718.1012 | 468.054 | 243.9226 | 20334.3623 | 83.364
| 3482 | 1533.9741 | 718.055 | 468.1011 | 243.8824 | 20333.0527 | 83.3724
| 3483 | 1533.7211 | 718.0088 | 468.1482 | 243.8422 | 20331.7445 | 83.3808
| 3484 | 1533.4681 | 717.9626 | 468.1953 | 243.8019 | 20330.4367 | 83.3892
| 3485 | 1533.215 | 717.9164 | 468.2425 | 243.7617 | 20329.1293 | 83.3975
| 3486 | 1532.9619 | 717.8702 | 468.2897 | 243.7215 | 20327.821 | 83.406
| 3487 | 1532.7091 | 717.8241 | 468.3368 | 243.6813 | 20326.5156 | 83.4144
| 3488 | 1532.4562 | 717.778 | 468.384 | 243.6411 | 20325.2103 | 83.4228
| 3489 | 1532.2033 | 717.732 | 468.4313 | 243.6009 | 20323.906 | 83.4312
| 3490 | 1531.9505 | 717.686 | 468.4785 | 243.5607 | 20322.603 | 83.4396
| 3491 | 1531.6976 | 717.6399 | 468.5258 | 243.5205 | 20321.2989 | 83.448
| 3492 | 1531.4449 | 717.5939 | 468.5731 | 243.4803 | 20319.9968 | 83.4564
| 3493 | 1531.1922 | 717.548 | 468.6204 | 243.4401 | 20318.6954 | 83.4649
| 3494 | 1530.9395 | 717.5021 | 468.6678 | 243.3999 | 20317.3955 | 83.4733
| 3495 | 1530.6868 | 717.4561 | 468.7152 | 243.3597 | 20316.0948 | 83.4817
| 3496 | 1530.4342 | 717.4102 | 468.7626 | 243.3196 | 20314.7953 | 83.4902
| 3497 | 1530.1815 | 717.3644 | 468.81 | 243.2794 | 20313.4968 | 83.4986
| 3498 | 1529.929 | 717.3185 | 468.8574 | 243.2393 | 20312.1985 | 83.5071
| 3499 | 1529.6766 | 717.2727 | 468.9048 | 243.1992 | 20310.9022 | 83.5155
| 3500 | 1529.4242 | 717.2269 | 468.9523 | 243.159 | 20309.6052 | 83.524
| 3501 | 1529.1719 | 717.1812 | 468.9997 | 243.1189 | 20308.3105 | 83.5324
| 3502 | 1528.9196 | 717.1355 | 469.0472 | 243.0788 | 20307.0153 | 83.5409
| 3503 | 1528.6676 | 717.0899 | 469.0947 | 243.0387 | 20305.7238 | 83.5493
| 3504 | 1528.4153 | 717.0442 | 469.1422 | 242.9986 | 20304.4298 | 83.5578
| 3505 | 1528.1631 | 716.9985 | 469.1898 | 242.9585 | 20303.1374 | 83.5663
| 3506 | 1527.9111 | 716.9529 | 469.2373 | 242.9184 | 20301.8461 | 83.5747
| 3507 | 1527.6591 | 716.9074 | 469.2849 | 242.8784 | 20300.5561 | 83.5832
| 3508 | 1527.407 | 716.8618 | 469.3325 | 242.8383 | 20299.266 | 83.5917
| 3509 | 1527.155 | 716.8163 | 469.3802 | 242.7982 | 20297.9763 | 83.6002
| 3510 | 1526.903 | 716.7707 | 469.4278 | 242.7582 | 20296.6872 | 83.6087
| 3511 | 1526.6512 | 716.7253 | 469.4755 | 242.7181 | 20295.4002 | 83.6172
| 3512 | 1526.3992 | 716.6798 | 469.5232 | 242.6781 | 20294.113 | 83.6257
| 3513 | 1526.1472 | 716.6344 | 469.5709 | 242.638 | 20292.8254 | 83.6342
| 3514 | 1525.8955 | 716.589 | 469.6187 | 242.598 | 20291.541 | 83.6427
| 3515 | 1525.6437 | 716.5436 | 469.6664 | 242.558 | 20290.2555 | 83.6512
| 3516 | 1525.3918 | 716.4982 | 469.7142 | 242.5179 | 20288.9702 | 83.6597
| 3517 | 1525.1402 | 716.4529 | 469.762 | 242.4779 | 20287.6881 | 83.6682
| 3518 | 1524.8884 | 716.4076 | 469.8099 | 242.4379 | 20286.4045 | 83.6767
| 3519 | 1524.6369 | 716.3624 | 469.8577 | 242.3979 | 20285.1239 | 83.6852
| 3520 | 1524.3851 | 716.3171 | 469.9056 | 242.3579 | 20283.8414 | 83.6938
| 3521 | 1524.1335 | 716.2719 | 469.9535 | 242.3179 | 20282.5616 | 83.7023
| 3522 | 1523.8819 | 716.2267 | 470.0014 | 242.2779 | 20281.2808 | 83.7108
| 3523 | 1523.6303 | 716.1815 | 470.0494 | 242.2379 | 20280.0006 | 83.7194
| 3524 | 1523.3788 | 716.1363 | 470.0973 | 242.1979 | 20278.7227 | 83.7279
| 3525 | 1523.1273 | 716.0912 | 470.1453 | 242.1579 | 20277.4441 | 83.7365
| 3526 | 1522.8759 | 716.0461 | 470.1933 | 242.1179 | 20276.1679 | 83.745
| 3527 | 1522.6244 | 716.001 | 470.2414 | 242.0779 | 20274.8908 | 83.7536
| 3528 | 1522.3731 | 715.956 | 470.2894 | 242.038 | 20273.6162 | 83.7621
| 3529 | 1522.1218 | 715.911 | 470.3375 | 241.998 | 20272.3414 | 83.7707
| 3530 | 1521.8704 | 715.866 | 470.3856 | 241.9581 | 20271.0666 | 83.7793
| 3531 | 1521.6192 | 715.821 | 470.4337 | 241.9181 | 20269.793 | 83.7878
| 3532 | 1521.3679 | 715.776 | 470.4819 | 241.8782 | 20268.5196 | 83.7964
| 3533 | 1521.1167 | 715.7311 | 470.53 | 241.8382 | 20267.2482 | 83.805
| 3534 | 1520.8656 | 715.6862 | 470.5782 | 241.7983 | 20265.9777 | 83.8136
| 3535 | 1520.6144 | 715.6413 | 470.6264 | 241.7584 | 20264.7056 | 83.8221
| 3536 | 1520.3633 | 715.5965 | 470.6747 | 241.7185 | 20263.4359 | 83.8307
| 3537 | 1520.1121 | 715.5516 | 470.7229 | 241.6785 | 20262.1651 | 83.8393
| 3538 | 1519.8611 | 715.5068 | 470.7712 | 241.6386 | 20260.8973 | 83.8479
| 3539 | 1519.6102 | 715.4621 | 470.8195 | 241.5987 | 20259.6299 | 83.8565
| 3540 | 1519.3592 | 715.4173 | 470.8678 | 241.5588 | 20258.3628 | 83.8651
| 3541 | 1519.1082 | 715.3726 | 470.9161 | 241.5189 | 20257.0955 | 83.8737
| 3542 | 1518.8573 | 715.3279 | 470.9645 | 241.479 | 20255.8302 | 83.8824
| 3543 | 1518.6065 | 715.2832 | 471.0129 | 241.4391 | 20254.5653 | 83.891
| 3544 | 1518.3558 | 715.2386 | 471.0613 | 241.3993 | 20253.3018 | 83.8996
| 3545 | 1518.1048 | 715.1939 | 471.1097 | 241.3594 | 20252.036 | 83.9082
| 3546 | 1517.8541 | 715.1493 | 471.1581 | 241.3195 | 20250.7739 | 83.9168
| 3547 | 1517.6035 | 715.1048 | 471.2066 | 241.2797 | 20249.5122 | 83.9255
| 3548 | 1517.3529 | 715.0602 | 471.255 | 241.2398 | 20248.2508 | 83.9341
| 3549 | 1517.1025 | 715.0157 | 471.3035 | 241.2 | 20246.9902 | 83.9427
| 3550 | 1516.8521 | 714.9713 | 471.352 | 241.1602 | 20245.7316 | 83.9514
| 3551 | 1516.6018 | 714.9268 | 471.4005 | 241.1204 | 20244.4726 | 83.96
| 3552 | 1516.3514 | 714.8823 | 471.449 | 241.0806 | 20243.2123 | 83.9686
| 3553 | 1516.1014 | 714.838 | 471.4975 | 241.0409 | 20241.9569 | 83.9773
| 3554 | 1515.8512 | 714.7936 | 471.546 | 241.0011 | 20240.7005 | 83.9859
| 3555 | 1515.6012 | 714.7492 | 471.5945 | 240.9613 | 20239.4442 | 83.9946
| 3556 | 1515.3511 | 714.7049 | 471.6431 | 240.9216 | 20238.1895 | 84.0032
| 3557 | 1515.1012 | 714.6606 | 471.6917 | 240.8818 | 20236.9352 | 84.0119
| 3558 | 1514.8512 | 714.6164 | 471.7403 | 240.8421 | 20235.6817 | 84.0205
| 3559 | 1514.6012 | 714.5721 | 471.7889 | 240.8024 | 20234.4276 | 84.0292
| 3560 | 1514.3514 | 714.5278 | 471.8376 | 240.7626 | 20233.1751 | 84.0379
| 3561 | 1514.1015 | 714.4836 | 471.8862 | 240.7229 | 20231.9237 | 84.0465
| 3562 | 1513.8517 | 714.4395 | 471.9349 | 240.6832 | 20230.673 | 84.0552
| 3563 | 1513.602 | 714.3953 | 471.9836 | 240.6435 | 20229.4227 | 84.0639
| 3564 | 1513.3522 | 714.3512 | 472.0323 | 240.6038 | 20228.172 | 84.0725
| 3565 | 1513.1025 | 714.3071 | 472.0811 | 240.5641 | 20226.9232 | 84.0812
| 3566 | 1512.8527 | 714.2629 | 472.1299 | 240.5244 | 20225.674 | 84.0899
| 3567 | 1512.6032 | 714.2189 | 472.1786 | 240.4847 | 20224.4271 | 84.0986
| 3568 | 1512.3535 | 714.1748 | 472.2274 | 240.445 | 20223.1789 | 84.1073
| 3569 | 1512.1039 | 714.1308 | 472.2763 | 240.4053 | 20221.9327 | 84.116
| 3570 | 1511.8543 | 714.0868 | 472.3251 | 240.3656 | 20220.6865 | 84.1247
| 3571 | 1511.6049 | 714.0429 | 472.374 | 240.326 | 20219.442 | 84.1334
| 3572 | 1511.3553 | 713.9989 | 472.4229 | 240.2863 | 20218.1969 | 84.1421
| 3573 | 1511.1057 | 713.9549 | 472.4718 | 240.2466 | 20216.9519 | 84.1508
| 3574 | 1510.8564 | 713.911 | 472.5208 | 240.207 | 20215.7092 | 84.1595
| 3575 | 1510.607 | 713.8671 | 472.5697 | 240.1673 | 20214.4662 | 84.1683
| 3576 | 1510.3576 | 713.8233 | 472.6187 | 240.1277 | 20213.2239 | 84.177
| 3577 | 1510.1084 | 713.7795 | 472.6677 | 240.088 | 20211.9836 | 84.1857
| 3578 | 1509.8589 | 713.7356 | 472.7167 | 240.0484 | 20210.7419 | 84.1944
| 3579 | 1509.6098 | 713.6919 | 472.7658 | 240.0088 | 20209.5026 | 84.2032
| 3580 | 1509.3605 | 713.648 | 472.8148 | 239.9691 | 20208.262 | 84.2119
| 3581 | 1509.1113 | 713.6043 | 472.8639 | 239.9295 | 20207.0227 | 84.2207
| 3582 | 1508.8621 | 713.5606 | 472.913 | 239.8899 | 20205.7853 | 84.2294
| 3583 | 1508.613 | 713.5169 | 472.9622 | 239.8503 | 20204.5474 | 84.2382
| 3584 | 1508.3639 | 713.4732 | 473.0113 | 239.8107 | 20203.3109 | 84.2469
| 3585 | 1508.1148 | 713.4295 | 473.0605 | 239.7711 | 20202.0732 | 84.2557
| 3586 | 1507.8659 | 713.3859 | 473.1096 | 239.7315 | 20200.8389 | 84.2644
| 3587 | 1507.6168 | 713.3423 | 473.1589 | 239.6919 | 20199.6032 | 84.2732
| 3588 | 1507.3679 | 713.2987 | 473.2081 | 239.6523 | 20198.3694 | 84.282
| 3589 | 1507.1189 | 713.2551 | 473.2573 | 239.6128 | 20197.1346 | 84.2907
| 3590 | 1506.8701 | 713.2115 | 473.3066 | 239.5732 | 20195.902 | 84.2995
| 3591 | 1506.6211 | 713.168 | 473.3559 | 239.5336 | 20194.6689 | 84.3083
| 3592 | 1506.3724 | 713.1245 | 473.4052 | 239.4941 | 20193.4371 | 84.3171
| 3593 | 1506.1235 | 713.081 | 473.4545 | 239.4545 | 20192.2054 | 84.3259
| 3594 | 1505.8748 | 713.0376 | 473.5039 | 239.415 | 20190.9751 | 84.3346
| 3595 | 1505.6261 | 712.9941 | 473.5532 | 239.3754 | 20189.7453 | 84.3434
| 3596 | 1505.3774 | 712.9507 | 473.6026 | 239.3359 | 20188.5144 | 84.3522
| 3597 | 1505.1288 | 712.9073 | 473.652 | 239.2964 | 20187.2867 | 84.361
| 3598 | 1504.8803 | 712.864 | 473.7014 | 239.2568 | 20186.0594 | 84.3698
| 3599 | 1504.6316 | 712.8205 | 473.7509 | 239.2173 | 20184.83 | 84.3786
| 3600 | 1504.3831 | 712.7773 | 473.8004 | 239.1778 | 20183.6043 | 84.3874
| 3601 | 1504.1346 | 712.7339 | 473.8498 | 239.1383 | 20182.3775 | 84.3963
| 3602 | 1503.8861 | 712.6906 | 473.8993 | 239.0988 | 20181.1515 | 84.4051
| 3603 | 1503.6377 | 712.6474 | 473.9489 | 239.0593 | 20179.9269 | 84.4139
| 3604 | 1503.3894 | 712.6042 | 473.9984 | 239.0198 | 20178.7033 | 84.4227
| 3605 | 1503.1411 | 712.5609 | 474.048 | 238.9803 | 20177.479 | 84.4315
| 3606 | 1502.8926 | 712.5177 | 474.0976 | 238.9408 | 20176.2549 | 84.4404
| 3607 | 1502.6444 | 712.4746 | 474.1471 | 238.9014 | 20175.0333 | 84.4492
| 3608 | 1502.3962 | 712.4314 | 474.1968 | 238.8619 | 20173.8117 | 84.4581
| 3609 | 1502.148 | 712.3883 | 474.2464 | 238.8224 | 20172.5909 | 84.4669
| 3610 | 1501.8998 | 712.3452 | 474.2961 | 238.783 | 20171.3701 | 84.4757
| 3611 | 1501.6516 | 712.3021 | 474.3458 | 238.7435 | 20170.1484 | 84.4846
| 3612 | 1501.4035 | 712.259 | 474.3955 | 238.7041 | 20168.9289 | 84.4934
| 3613 | 1501.1555 | 712.216 | 474.4452 | 238.6646 | 20167.7105 | 84.5023
| 3614 | 1500.9075 | 712.173 | 474.4949 | 238.6252 | 20166.4925 | 84.5112
| 3615 | 1500.6596 | 712.13 | 474.5447 | 238.5858 | 20165.2755 | 84.52
| 3616 | 1500.4116 | 712.087 | 474.5944 | 238.5464 | 20164.0589 | 84.5289
| 3617 | 1500.1638 | 712.0441 | 474.6442 | 238.507 | 20162.8426 | 84.5377
| 3618 | 1499.9159 | 712.0012 | 474.6941 | 238.4676 | 20161.6275 | 84.5466
| 3619 | 1499.6681 | 711.9582 | 474.7439 | 238.4282 | 20160.4124 | 84.5555
| 3620 | 1499.4202 | 711.9153 | 474.7937 | 238.3888 | 20159.1975 | 84.5644
| 3621 | 1499.1725 | 711.8725 | 474.8436 | 238.3494 | 20157.984 | 84.5733
| 3622 | 1498.9248 | 711.8297 | 474.8935 | 238.31 | 20156.7711 | 84.5821
| 3623 | 1498.6771 | 711.7868 | 474.9434 | 238.2706 | 20155.5583 | 84.591
| 3624 | 1498.4295 | 711.744 | 474.9933 | 238.2312 | 20154.3466 | 84.5999
| 3625 | 1498.1819 | 711.7013 | 475.0433 | 238.1919 | 20153.1356 | 84.6088
| 3626 | 1497.9343 | 711.6585 | 475.0933 | 238.1525 | 20151.924 | 84.6177
| 3627 | 1497.6868 | 711.6158 | 475.1432 | 238.1132 | 20150.7142 | 84.6266
| 3628 | 1497.4392 | 711.573 | 475.1933 | 238.0738 | 20149.5042 | 84.6355
| 3629 | 1497.1918 | 711.5303 | 475.2433 | 238.0345 | 20148.2953 | 84.6444
| 3630 | 1496.9444 | 711.4877 | 475.2933 | 237.9951 | 20147.0872 | 84.6534
| 3631 | 1496.697 | 711.445 | 475.3434 | 237.9558 | 20145.8791 | 84.6623
| 3632 | 1496.4496 | 711.4024 | 475.3935 | 237.9165 | 20144.6716 | 84.6712
| 3633 | 1496.2023 | 711.3598 | 475.4436 | 237.8772 | 20143.4658 | 84.6801
| 3634 | 1495.9552 | 711.3172 | 475.4937 | 237.8379 | 20142.2608 | 84.689
| 3635 | 1495.7079 | 711.2747 | 475.5438 | 237.7985 | 20141.0556 | 84.698
| 3636 | 1495.4606 | 711.2321 | 475.594 | 237.7592 | 20139.8503 | 84.7069
| 3637 | 1495.2135 | 711.1896 | 475.6442 | 237.7199 | 20138.6459 | 84.7158
| 3638 | 1494.9665 | 711.1471 | 475.6944 | 237.6807 | 20137.4437 | 84.7248
| 3639 | 1494.7193 | 711.1046 | 475.7446 | 237.6414 | 20136.2405 | 84.7337
| 3640 | 1494.4723 | 711.0622 | 475.7948 | 237.6021 | 20135.0387 | 84.7427
| 3641 | 1494.2253 | 711.0197 | 475.8451 | 237.5628 | 20133.8361 | 84.7516
| 3642 | 1493.9784 | 710.9774 | 475.8953 | 237.5236 | 20132.6368 | 84.7606
| 3643 | 1493.7314 | 710.9349 | 475.9456 | 237.4843 | 20131.4357 | 84.7695
| 3644 | 1493.4845 | 710.8926 | 475.9959 | 237.4451 | 20130.2362 | 84.7785
| 3645 | 1493.2378 | 710.8503 | 476.0463 | 237.4058 | 20129.0377 | 84.7875
| 3646 | 1492.9909 | 710.8079 | 476.0966 | 237.3666 | 20127.8387 | 84.7964
| 3647 | 1492.7441 | 710.7656 | 476.147 | 237.3273 | 20126.6405 | 84.8054
| 3648 | 1492.4975 | 710.7234 | 476.1974 | 237.2881 | 20125.4442 | 84.8144
| 3649 | 1492.2507 | 710.6811 | 476.2478 | 237.2489 | 20124.2473 | 84.8234
| 3650 | 1492.0039 | 710.6388 | 476.2982 | 237.2097 | 20123.0502 | 84.8323
| 3651 | 1491.7574 | 710.5966 | 476.3486 | 237.1705 | 20121.8553 | 84.8413
| 3652 | 1491.5108 | 710.5544 | 476.3991 | 237.1313 | 20120.6598 | 84.8503
| 3653 | 1491.2644 | 710.5123 | 476.4496 | 237.0921 | 20119.4669 | 84.8593
| 3654 | 1491.0179 | 710.4701 | 476.5001 | 237.0529 | 20118.2727 | 84.8683
| 3655 | 1490.7715 | 710.428 | 476.5506 | 237.0137 | 20117.0803 | 84.8773
| 3656 | 1490.5251 | 710.3859 | 476.6011 | 236.9746 | 20115.8879 | 84.8863
| 3657 | 1490.2788 | 710.3438 | 476.6516 | 236.9354 | 20114.6963 | 84.8953
| 3658 | 1490.0325 | 710.3017 | 476.7022 | 236.8962 | 20113.5051 | 84.9043
| 3659 | 1489.7863 | 710.2597 | 476.7527 | 236.8571 | 20112.3147 | 84.9133
| 3660 | 1489.5402 | 710.2177 | 476.8033 | 236.818 | 20111.1249 | 84.9223
| 3661 | 1489.2941 | 710.1757 | 476.8539 | 236.7788 | 20109.9356 | 84.9313
| 3662 | 1489.0483 | 710.1337 | 476.9045 | 236.7398 | 20108.7483 | 84.9403
| 3663 | 1488.8023 | 710.0918 | 476.9551 | 236.7006 | 20107.5601 | 84.9493
| 3664 | 1488.5565 | 710.0499 | 477.0057 | 236.6616 | 20106.3738 | 84.9583
| 3665 | 1488.3107 | 710.008 | 477.0563 | 236.6225 | 20105.1872 | 84.9674
| 3666 | 1488.0651 | 709.9661 | 477.1069 | 236.5835 | 20104.0022 | 84.9764
| 3667 | 1487.8195 | 709.9243 | 477.1575 | 236.5444 | 20102.8176 | 84.9854
| 3668 | 1487.5739 | 709.8825 | 477.2082 | 236.5053 | 20101.633 | 84.9944
| 3669 | 1487.3284 | 709.8407 | 477.2589 | 236.4663 | 20100.4496 | 85.0034
| 3670 | 1487.083 | 709.7989 | 477.3095 | 236.4273 | 20099.2665 | 85.0125
| 3671 | 1486.8375 | 709.7571 | 477.3603 | 236.3883 | 20098.0839 | 85.0215
| 3672 | 1486.5922 | 709.7154 | 477.411 | 236.3493 | 20096.9021 | 85.0305
| 3673 | 1486.3468 | 709.6737 | 477.4617 | 236.3103 | 20095.7215 | 85.0396
| 3674 | 1486.1016 | 709.632 | 477.5124 | 236.2713 | 20094.5407 | 85.0486
| 3675 | 1485.8564 | 709.5903 | 477.5632 | 236.2323 | 20093.3608 | 85.0576
| 3676 | 1485.6113 | 709.5487 | 477.614 | 236.1933 | 20092.182 | 85.0667
| 3677 | 1485.3662 | 709.5071 | 477.6647 | 236.1543 | 20091.0024 | 85.0757
| 3678 | 1485.1211 | 709.4655 | 477.7156 | 236.1154 | 20089.8245 | 85.0848
| 3679 | 1484.8762 | 709.4239 | 477.7664 | 236.0764 | 20088.6474 | 85.0938
| 3680 | 1484.6313 | 709.3823 | 477.8172 | 236.0375 | 20087.4702 | 85.1029
| 3681 | 1484.3865 | 709.3408 | 477.868 | 235.9986 | 20086.2939 | 85.1119
| 3682 | 1484.1417 | 709.2993 | 477.9188 | 235.9597 | 20085.1183 | 85.121
| 3683 | 1483.8971 | 709.2578 | 477.9697 | 235.9208 | 20083.9453 | 85.13
| 3684 | 1483.6523 | 709.2163 | 478.0206 | 235.8819 | 20082.77 | 85.1391
| 3685 | 1483.4077 | 709.1749 | 478.0715 | 235.843 | 20081.5962 | 85.1482
| 3686 | 1483.163 | 709.1334 | 478.1224 | 235.8041 | 20080.4227 | 85.1572
| 3687 | 1482.9185 | 709.092 | 478.1733 | 235.7652 | 20079.2491 | 85.1663
| 3688 | 1482.674 | 709.0507 | 478.2242 | 235.7263 | 20078.0786 | 85.1754
| 3689 | 1482.4295 | 709.0093 | 478.2752 | 235.6875 | 20076.9065 | 85.1845
| 3690 | 1482.185 | 708.9679 | 478.3262 | 235.6486 | 20075.7354 | 85.1935
| 3691 | 1481.9406 | 708.9266 | 478.3772 | 235.6097 | 20074.5646 | 85.2026
| 3692 | 1481.6962 | 708.8853 | 478.4282 | 235.5709 | 20073.3953 | 85.2117
| 3693 | 1481.4518 | 708.844 | 478.4793 | 235.532 | 20072.2256 | 85.2208
| 3694 | 1481.2074 | 708.8027 | 478.5303 | 235.4932 | 20071.0564 | 85.2299
| 3695 | 1480.9632 | 708.7614 | 478.5814 | 235.4543 | 20069.8885 | 85.239
| 3696 | 1480.7189 | 708.7202 | 478.6325 | 235.4155 | 20068.7208 | 85.2481
| 3697 | 1480.4746 | 708.679 | 478.6836 | 235.3767 | 20067.5531 | 85.2572
| 3698 | 1480.2305 | 708.6378 | 478.7347 | 235.3378 | 20066.3868 | 85.2663
| 3699 | 1479.9863 | 708.5966 | 478.7859 | 235.299 | 20065.2207 | 85.2754
| 3700 | 1479.7421 | 708.5554 | 478.8371 | 235.2602 | 20064.0539 | 85.2845
| 3701 | 1479.4981 | 708.5143 | 478.8883 | 235.2214 | 20062.8902 | 85.2936
| 3702 | 1479.2539 | 708.4731 | 478.9395 | 235.1826 | 20061.7247 | 85.3028
| 3703 | 1479.0099 | 708.432 | 478.9907 | 235.1438 | 20060.5614 | 85.3119
| 3704 | 1478.7658 | 708.3909 | 479.042 | 235.105 | 20059.3969 | 85.321
| 3705 | 1478.5219 | 708.3499 | 479.0933 | 235.0662 | 20058.2353 | 85.3302
| 3706 | 1478.2779 | 708.3088 | 479.1446 | 235.0274 | 20057.0722 | 85.3393
| 3707 | 1478.0339 | 708.2678 | 479.1959 | 234.9886 | 20055.9092 | 85.3484
| 3708 | 1477.7901 | 708.2268 | 479.2472 | 234.9498 | 20054.7491 | 85.3576
| 3709 | 1477.5461 | 708.1858 | 479.2986 | 234.9111 | 20053.5874 | 85.3667
| 3710 | 1477.3024 | 708.1448 | 479.3499 | 234.8723 | 20052.4277 | 85.3759
| 3711 | 1477.0585 | 708.1038 | 479.4013 | 234.8335 | 20051.267 | 85.385
| 3712 | 1476.8148 | 708.0629 | 479.4527 | 234.7948 | 20050.1086 | 85.3942
| 3713 | 1476.5712 | 708.022 | 479.5042 | 234.7561 | 20048.9512 | 85.4033
| 3714 | 1476.3274 | 707.9811 | 479.5556 | 234.7173 | 20047.7925 | 85.4125
| 3715 | 1476.0838 | 707.9403 | 479.6071 | 234.6786 | 20046.6355 | 85.4217
| 3716 | 1475.8401 | 707.8994 | 479.6586 | 234.6398 | 20045.4775 | 85.4308
| 3717 | 1475.5965 | 707.8585 | 479.7101 | 234.6011 | 20044.3215 | 85.44
| 3718 | 1475.3529 | 707.8177 | 479.7616 | 234.5624 | 20043.1645 | 85.4492
| 3719 | 1475.1095 | 707.7769 | 479.8131 | 234.5237 | 20042.0099 | 85.4584
| 3720 | 1474.8661 | 707.7362 | 479.8647 | 234.485 | 20040.8565 | 85.4676
| 3721 | 1474.6225 | 707.6953 | 479.9163 | 234.4462 | 20039.7006 | 85.4767
| 3722 | 1474.3792 | 707.6546 | 479.9679 | 234.4076 | 20038.548 | 85.4859
| 3723 | 1474.1358 | 707.6139 | 480.0195 | 234.3689 | 20037.3946 | 85.4951
| 3724 | 1473.8924 | 707.5732 | 480.0711 | 234.3302 | 20036.2411 | 85.5043
| 3725 | 1473.6491 | 707.5325 | 480.1228 | 234.2915 | 20035.0896 | 85.5135
| 3726 | 1473.4059 | 707.4919 | 480.1745 | 234.2528 | 20033.9386 | 85.5227
| 3727 | 1473.1625 | 707.4512 | 480.2262 | 234.2141 | 20032.7866 | 85.5319
| 3728 | 1472.9194 | 707.4106 | 480.2779 | 234.1755 | 20031.6369 | 85.5411
| 3729 | 1472.6762 | 707.37 | 480.3296 | 234.1368 | 20030.4873 | 85.5504
| 3730 | 1472.4331 | 707.3294 | 480.3813 | 234.0982 | 20029.3381 | 85.5596
| 3731 | 1472.19 | 707.2888 | 480.4331 | 234.0595 | 20028.1886 | 85.5688
| 3732 | 1471.947 | 707.2483 | 480.4849 | 234.0209 | 20027.0408 | 85.578
| 3733 | 1471.7041 | 707.2078 | 480.5367 | 233.9823 | 20025.8944 | 85.5872
| 3734 | 1471.4612 | 707.1673 | 480.5885 | 233.9436 | 20024.7478 | 85.5965
| 3735 | 1471.2184 | 707.1268 | 480.6403 | 233.905 | 20023.6019 | 85.6057
| 3736 | 1470.9757 | 707.0864 | 480.6921 | 233.8664 | 20022.4572 | 85.6149
| 3737 | 1470.7329 | 707.0459 | 480.7439 | 233.8279 | 20021.3115 | 85.6242
| 3738 | 1470.4903 | 707.0056 | 480.7958 | 233.7893 | 20020.1679 | 85.6334
| 3739 | 1470.2477 | 706.9652 | 480.8477 | 233.7507 | 20019.0243 | 85.6426
| 3740 | 1470.0051 | 706.9248 | 480.8995 | 233.7121 | 20017.8811 | 85.6519
| 3741 | 1469.7627 | 706.8845 | 480.9514 | 233.6736 | 20016.7389 | 85.6611
| 3742 | 1469.5202 | 706.8441 | 481.0033 | 233.635 | 20015.5966 | 85.6704
| 3743 | 1469.2778 | 706.8038 | 481.0553 | 233.5965 | 20014.4557 | 85.6796
| 3744 | 1469.0354 | 706.7635 | 481.1072 | 233.558 | 20013.3142 | 85.6889
| 3745 | 1468.793 | 706.7232 | 481.1592 | 233.5194 | 20012.1737 | 85.6981
| 3746 | 1468.5507 | 706.683 | 481.2112 | 233.4809 | 20011.0342 | 85.7074
| 3747 | 1468.3084 | 706.6428 | 481.2632 | 233.4424 | 20009.8948 | 85.7166
| 3748 | 1468.0661 | 706.6026 | 481.3152 | 233.4039 | 20008.7566 | 85.7259
| 3749 | 1467.824 | 706.5624 | 481.3672 | 233.3654 | 20007.6189 | 85.7352
| 3750 | 1467.5818 | 706.5222 | 481.4193 | 233.3269 | 20006.481 | 85.7444
| 3751 | 1467.3396 | 706.482 | 481.4714 | 233.2884 | 20005.3437 | 85.7537
| 3752 | 1467.0976 | 706.442 | 481.5235 | 233.2499 | 20004.2084 | 85.763
| 3753 | 1466.8555 | 706.4018 | 481.5756 | 233.2114 | 20003.0721 | 85.7723
| 3754 | 1466.6135 | 706.3617 | 481.6277 | 233.1729 | 20001.9367 | 85.7816
| 3755 | 1466.3715 | 706.3217 | 481.6799 | 233.1344 | 20000.8025 | 85.7909
| 3756 | 1466.1295 | 706.2816 | 481.7321 | 233.096 | 19999.6684 | 85.8001
| 3757 | 1465.8876 | 706.2416 | 481.7843 | 233.0575 | 19998.5351 | 85.8094
| 3758 | 1465.6457 | 706.2016 | 481.8365 | 233.019 | 19997.4017 | 85.8187
| 3759 | 1465.4038 | 706.1616 | 481.8887 | 232.9806 | 19996.2687 | 85.828
| 3760 | 1465.162 | 706.1216 | 481.941 | 232.9421 | 19995.1364 | 85.8374
| 3761 | 1464.9203 | 706.0817 | 481.9932 | 232.9037 | 19994.0067 | 85.8467
| 3762 | 1464.6785 | 706.0417 | 482.0455 | 232.8653 | 19992.8756 | 85.856
| 3763 | 1464.4367 | 706.0018 | 482.0979 | 232.8268 | 19991.7442 | 85.8653
| 3764 | 1464.195 | 705.9619 | 482.1502 | 232.7884 | 19990.6146 | 85.8746
| 3765 | 1463.9534 | 705.9221 | 482.2025 | 232.75 | 19989.4865 | 85.8839
| 3766 | 1463.7117 | 705.8822 | 482.2549 | 232.7116 | 19988.3567 | 85.8933
| 3767 | 1463.4702 | 705.8424 | 482.3073 | 232.6732 | 19987.2305 | 85.9026
| 3768 | 1463.2286 | 705.8025 | 482.3597 | 232.6348 | 19986.1018 | 85.9119
| 3769 | 1462.987 | 705.7627 | 482.4121 | 232.5964 | 19984.9747 | 85.9213
| 3770 | 1462.7456 | 705.723 | 482.4646 | 232.558 | 19983.8489 | 85.9306
| 3771 | 1462.5041 | 705.6832 | 482.5171 | 232.5196 | 19982.7229 | 85.94
| 3772 | 1462.2626 | 705.6434 | 482.5696 | 232.4812 | 19981.5968 | 85.9493
| 3773 | 1462.0214 | 705.6038 | 482.6221 | 232.4428 | 19980.4736 | 85.9587
| 3774 | 1461.7799 | 705.564 | 482.6746 | 232.4044 | 19979.3487 | 85.968
| 3775 | 1461.5386 | 705.5244 | 482.7271 | 232.3661 | 19978.2252 | 85.9774
| 3776 | 1461.2973 | 705.4847 | 482.7797 | 232.3277 | 19977.1018 | 85.9867
| 3777 | 1461.0562 | 705.4451 | 482.8323 | 232.2894 | 19975.9803 | 85.9961
| 3778 | 1460.8149 | 705.4055 | 482.8849 | 232.251 | 19974.858 | 86.0055
| 3779 | 1460.5737 | 705.3659 | 482.9375 | 232.2127 | 19973.7372 | 86.0148
| 3780 | 1460.3325 | 705.3263 | 482.9902 | 232.1743 | 19972.6155 | 86.0242
| 3781 | 1460.0915 | 705.2867 | 483.0428 | 232.136 | 19971.496 | 86.0336
| 3782 | 1459.8503 | 705.2471 | 483.0955 | 232.0977 | 19970.3751 | 86.043
| 3783 | 1459.6093 | 705.2077 | 483.1482 | 232.0593 | 19969.2569 | 86.0524
| 3784 | 1459.3683 | 705.1681 | 483.2009 | 232.021 | 19968.1378 | 86.0618
| 3785 | 1459.1274 | 705.1287 | 483.2537 | 231.9827 | 19967.021 | 86.0712
| 3786 | 1458.8866 | 705.0892 | 483.3064 | 231.9444 | 19965.9039 | 86.0805
| 3787 | 1458.6457 | 705.0498 | 483.3592 | 231.9061 | 19964.7862 | 86.0899
| 3788 | 1458.4049 | 705.0104 | 483.412 | 231.8679 | 19963.6712 | 86.0993
| 3789 | 1458.1642 | 704.971 | 483.4648 | 231.8296 | 19962.5564 | 86.1088
| 3790 | 1457.9233 | 704.9316 | 483.5176 | 231.7913 | 19961.4392 | 86.1182
| 3791 | 1457.6827 | 704.8922 | 483.5704 | 231.753 | 19960.3254 | 86.1276
| 3792 | 1457.4421 | 704.8529 | 483.6233 | 231.7148 | 19959.2122 | 86.137
| 3793 | 1457.2015 | 704.8136 | 483.6761 | 231.6765 | 19958.0981 | 86.1464
| 3794 | 1456.961 | 704.7743 | 483.729 | 231.6383 | 19956.986 | 86.1558
| 3795 | 1456.7205 | 704.7351 | 483.7819 | 231.6001 | 19955.8745 | 86.1652
| 3796 | 1456.48 | 704.6958 | 483.8349 | 231.5618 | 19954.7626 | 86.1747
| 3797 | 1456.2396 | 704.6566 | 483.8878 | 231.5236 | 19953.6525 | 86.1841
| 3798 | 1455.9991 | 704.6173 | 483.9408 | 231.4854 | 19952.5413 | 86.1935
| 3799 | 1455.7587 | 704.5781 | 483.9938 | 231.4471 | 19951.431 | 86.203
| 3800 | 1455.5184 | 704.539 | 484.0468 | 231.4089 | 19950.3223 | 86.2124
| 3801 | 1455.2781 | 704.4998 | 484.0998 | 231.3707 | 19949.2133 | 86.2219
| 3802 | 1455.0379 | 704.4607 | 484.1528 | 231.3325 | 19948.1057 | 86.2313
| 3803 | 1454.7976 | 704.4216 | 484.2059 | 231.2943 | 19946.9977 | 86.2408
| 3804 | 1454.5573 | 704.3825 | 484.259 | 231.2561 | 19945.89 | 86.2502
| 3805 | 1454.3171 | 704.3434 | 484.3121 | 231.2179 | 19944.7831 | 86.2597
| 3806 | 1454.0771 | 704.3044 | 484.3652 | 231.1798 | 19943.6785 | 86.2691
| 3807 | 1453.8369 | 704.2653 | 484.4184 | 231.1416 | 19942.5727 | 86.2786
| 3808 | 1453.5969 | 704.2263 | 484.4715 | 231.1034 | 19941.4674 | 86.2881
| 3809 | 1453.3569 | 704.1873 | 484.5247 | 231.0653 | 19940.3637 | 86.2975
| 3810 | 1453.1169 | 704.1483 | 484.5779 | 231.0271 | 19939.2595 | 86.307
| 3811 | 1452.877 | 704.1094 | 484.6311 | 230.989 | 19938.1567 | 86.3165
| 3812 | 1452.6371 | 704.0704 | 484.6843 | 230.9508 | 19937.0541 | 86.326
| 3813 | 1452.3973 | 704.0315 | 484.7376 | 230.9127 | 19935.9526 | 86.3354
| 3814 | 1452.1575 | 703.9926 | 484.7908 | 230.8746 | 19934.8509 | 86.3449
| 3815 | 1451.9178 | 703.9538 | 484.8441 | 230.8365 | 19933.7505 | 86.3544
| 3816 | 1451.678 | 703.9149 | 484.8974 | 230.7984 | 19932.6497 | 86.3639
| 3817 | 1451.4385 | 703.8761 | 484.9507 | 230.7603 | 19931.5512 | 86.3734
| 3818 | 1451.1989 | 703.8372 | 485.004 | 230.7222 | 19930.4514 | 86.3829
| 3819 | 1450.9593 | 703.7985 | 485.0573 | 230.6841 | 19929.3529 | 86.3924
| 3820 | 1450.7199 | 703.7597 | 485.1107 | 230.646 | 19928.256 | 86.4019
| 3821 | 1450.4805 | 703.721 | 485.164 | 230.608 | 19927.159 | 86.4114
| 3822 | 1450.2411 | 703.6822 | 485.2174 | 230.5699 | 19926.0622 | 86.4209
| 3823 | 1450.0017 | 703.6435 | 485.2708 | 230.5319 | 19924.9661 | 86.4304
| 3824 | 1449.7624 | 703.6048 | 485.3242 | 230.4938 | 19923.8699 | 86.4399
| 3825 | 1449.5232 | 703.5662 | 485.3777 | 230.4558 | 19922.7761 | 86.4495
| 3826 | 1449.2839 | 703.5275 | 485.4311 | 230.4177 | 19921.6813 | 86.459
| 3827 | 1449.0447 | 703.4889 | 485.4846 | 230.3797 | 19920.587 | 86.4685
| 3828 | 1448.8056 | 703.4503 | 485.5381 | 230.3417 | 19919.4947 | 86.478
| 3829 | 1448.5664 | 703.4117 | 485.5916 | 230.3037 | 19918.4017 | 86.4876
| 3830 | 1448.3273 | 703.3731 | 485.6451 | 230.2656 | 19917.3085 | 86.4971
| 3831 | 1448.0882 | 703.3346 | 485.6987 | 230.2276 | 19916.2167 | 86.5066
| 3832 | 1447.8493 | 703.2961 | 485.7523 | 230.1896 | 19915.1266 | 86.5162
| 3833 | 1447.6102 | 703.2575 | 485.8058 | 230.1516 | 19914.0352 | 86.5257
| 3834 | 1447.3712 | 703.219 | 485.8595 | 230.1136 | 19912.945 | 86.5353
| 3835 | 1447.1324 | 703.1806 | 485.9131 | 230.0757 | 19911.8566 | 86.5448
| 3836 | 1446.8934 | 703.1421 | 485.9668 | 230.0377 | 19910.7668 | 86.5544
| 3837 | 1446.6547 | 703.1037 | 486.0204 | 229.9997 | 19909.6798 | 86.5639
| 3838 | 1446.4159 | 703.0653 | 486.0741 | 229.9617 | 19908.5915 | 86.5735
| 3839 | 1446.1771 | 703.0268 | 486.1278 | 229.9238 | 19907.5033 | 86.5831
| 3840 | 1445.9385 | 702.9885 | 486.1815 | 229.8858 | 19906.4177 | 86.5926
| 3841 | 1445.6997 | 702.9501 | 486.2352 | 229.8479 | 19905.3302 | 86.6022
| 3842 | 1445.4612 | 702.9118 | 486.289 | 229.81 | 19904.2461 | 86.6118
| 3843 | 1445.2226 | 702.8735 | 486.3427 | 229.772 | 19903.1604 | 86.6213
| 3844 | 1444.984 | 702.8352 | 486.3965 | 229.7341 | 19902.0759 | 86.6309
| 3845 | 1444.7455 | 702.7969 | 486.4503 | 229.6962 | 19900.9916 | 86.6405
| 3846 | 1444.507 | 702.7586 | 486.5041 | 229.6583 | 19899.9083 | 86.6501
| 3847 | 1444.2687 | 702.7204 | 486.558 | 229.6204 | 19898.8266 | 86.6597
| 3848 | 1444.0303 | 702.6822 | 486.6118 | 229.5825 | 19897.7437 | 86.6693
| 3849 | 1443.7919 | 702.644 | 486.6657 | 229.5446 | 19896.6621 | 86.6789
| 3850 | 1443.5536 | 702.6058 | 486.7196 | 229.5067 | 19895.5811 | 86.6885
| 3851 | 1443.3154 | 702.5677 | 486.7735 | 229.4688 | 19894.5004 | 86.6981
| 3852 | 1443.0773 | 702.5295 | 486.8274 | 229.431 | 19893.4214 | 86.7077
| 3853 | 1442.839 | 702.4914 | 486.8813 | 229.3931 | 19892.3402 | 86.7173
| 3854 | 1442.601 | 702.4533 | 486.9353 | 229.3552 | 19891.2621 | 86.7269
| 3855 | 1442.363 | 702.4152 | 486.9892 | 229.3174 | 19890.184 | 86.7365
| 3856 | 1442.1249 | 702.3771 | 487.0432 | 229.2795 | 19889.1054 | 86.7461
| 3857 | 1441.8871 | 702.3391 | 487.0972 | 229.2417 | 19888.0288 | 86.7557
| 3858 | 1441.6491 | 702.3011 | 487.1512 | 229.2039 | 19886.9524 | 86.7653
| 3859 | 1441.4113 | 702.2631 | 487.2052 | 229.1661 | 19885.8768 | 86.775
| 3860 | 1441.1734 | 702.2251 | 487.2592 | 229.1283 | 19884.7993 | 86.7846
| 3861 | 1440.9357 | 702.1871 | 487.3133 | 229.0905 | 19883.7252 | 86.7942
| 3862 | 1440.6979 | 702.1492 | 487.3674 | 229.0527 | 19882.6502 | 86.8038
| 3863 | 1440.4603 | 702.1113 | 487.4215 | 229.0149 | 19881.5775 | 86.8135
| 3864 | 1440.2226 | 702.0733 | 487.4756 | 228.9771 | 19880.5033 | 86.8231
| 3865 | 1439.9849 | 702.0354 | 487.5297 | 228.9393 | 19879.4299 | 86.8328
| 3866 | 1439.7474 | 701.9976 | 487.5839 | 228.9015 | 19878.3586 | 86.8424
| 3867 | 1439.5097 | 701.9597 | 487.6381 | 228.8637 | 19877.2851 | 86.852
| 3868 | 1439.2721 | 701.9219 | 487.6923 | 228.826 | 19876.2137 | 86.8617
| 3869 | 1439.0346 | 701.884 | 487.7465 | 228.7882 | 19875.1428 | 86.8714
| 3870 | 1438.7972 | 701.8463 | 487.8007 | 228.7505 | 19874.0726 | 86.881
| 3871 | 1438.5597 | 701.8085 | 487.8549 | 228.7127 | 19873.003 | 86.8907
| 3872 | 1438.3223 | 701.7707 | 487.9092 | 228.675 | 19871.9332 | 86.9003
| 3873 | 1438.0849 | 701.7329 | 487.9635 | 228.6372 | 19870.864 | 86.91
| 3874 | 1437.8476 | 701.6952 | 488.0178 | 228.5995 | 19869.7959 | 86.9197
| 3875 | 1437.6102 | 701.6575 | 488.0721 | 228.5618 | 19868.7273 | 86.9294
| 3876 | 1437.373 | 701.6198 | 488.1265 | 228.524 | 19867.66 | 86.939
| 3877 | 1437.1357 | 701.5821 | 488.1808 | 228.4863 | 19866.5925 | 86.9487
| 3878 | 1436.8985 | 701.5444 | 488.2352 | 228.4486 | 19865.5263 | 86.9584
| 3879 | 1436.6613 | 701.5068 | 488.2896 | 228.4109 | 19864.4605 | 86.9681
| 3880 | 1436.4242 | 701.4692 | 488.344 | 228.3732 | 19863.3953 | 86.9778
| 3881 | 1436.1871 | 701.4316 | 488.3985 | 228.3355 | 19862.3301 | 86.9875
| 3882 | 1435.95 | 701.394 | 488.4529 | 228.2978 | 19861.2657 | 86.9972
| 3883 | 1435.7129 | 701.3564 | 488.5074 | 228.2601 | 19860.2016 | 87.0069
| 3884 | 1435.4758 | 701.3188 | 488.5619 | 228.2224 | 19859.1375 | 87.0166
| 3885 | 1435.2389 | 701.2813 | 488.6164 | 228.1847 | 19858.0744 | 87.0263
| 3886 | 1435.0021 | 701.2438 | 488.6709 | 228.1471 | 19857.0136 | 87.036
| 3887 | 1434.7652 | 701.2063 | 488.7255 | 228.1094 | 19855.9519 | 87.0457
| 3888 | 1434.5282 | 701.1688 | 488.7801 | 228.0718 | 19854.8894 | 87.0554
| 3889 | 1434.2914 | 701.1313 | 488.8347 | 228.0341 | 19853.8289 | 87.0652
| 3890 | 1434.0546 | 701.0939 | 488.8893 | 227.9965 | 19852.7685 | 87.0749
| 3891 | 1433.8178 | 701.0564 | 488.9439 | 227.9588 | 19851.7077 | 87.0846
| 3892 | 1433.5813 | 701.0191 | 488.9985 | 227.9212 | 19850.6499 | 87.0943
| 3893 | 1433.3447 | 700.9817 | 489.0531 | 227.8836 | 19849.5913 | 87.1041
| 3894 | 1433.108 | 700.9443 | 489.1078 | 227.846 | 19848.5319 | 87.1138
| 3895 | 1432.8715 | 700.9069 | 489.1625 | 227.8084 | 19847.4742 | 87.1236
| 3896 | 1432.6351 | 700.8696 | 489.2171 | 227.7708 | 19846.4183 | 87.1333
| 3897 | 1432.3987 | 700.8323 | 489.2718 | 227.7332 | 19845.3616 | 87.143
| 3898 | 1432.1622 | 700.795 | 489.3266 | 227.6956 | 19844.3044 | 87.1528
| 3899 | 1431.9259 | 700.7578 | 489.3813 | 227.658 | 19843.2498 | 87.1625
| 3900 | 1431.6895 | 700.7205 | 489.4361 | 227.6204 | 19842.1936 | 87.1723
| 3901 | 1431.4532 | 700.6832 | 489.4908 | 227.5829 | 19841.1384 | 87.182
| 3902 | 1431.2171 | 700.646 | 489.5456 | 227.5453 | 19840.0863 | 87.1918
| 3903 | 1430.9808 | 700.6088 | 489.6004 | 227.5078 | 19839.0315 | 87.2016
| 3904 | 1430.7446 | 700.5716 | 489.6552 | 227.4702 | 19837.978 | 87.2113
| 3905 | 1430.5087 | 700.5345 | 489.71 | 227.4327 | 19836.9266 | 87.2211
| 3906 | 1430.2725 | 700.4973 | 489.7649 | 227.3952 | 19835.874 | 87.2309
| 3907 | 1430.0366 | 700.4602 | 489.8198 | 227.3577 | 19834.8235 | 87.2406
| 3908 | 1429.8006 | 700.423 | 489.8746 | 227.3201 | 19833.7709 | 87.2504
| 3909 | 1429.5648 | 700.386 | 489.9295 | 227.2826 | 19832.7218 | 87.2602
| 3910 | 1429.3289 | 700.3489 | 489.9844 | 227.2451 | 19831.6714 | 87.27
| 3911 | 1429.0931 | 700.3118 | 490.0393 | 227.2076 | 19830.6224 | 87.2797
| 3912 | 1428.8572 | 700.2747 | 490.0943 | 227.1701 | 19829.5723 | 87.2895
| 3913 | 1428.6216 | 700.2378 | 490.1492 | 227.1327 | 19828.5255 | 87.2993
| 3914 | 1428.3859 | 700.2007 | 490.2042 | 227.0952 | 19827.4772 | 87.3091
| 3915 | 1428.1502 | 700.1637 | 490.2592 | 227.0577 | 19826.4295 | 87.3189
| 3916 | 1427.9147 | 700.1268 | 490.3142 | 227.0203 | 19825.3832 | 87.3287
| 3917 | 1427.679 | 700.0898 | 490.3692 | 226.9828 | 19824.3355 | 87.3385
| 3918 | 1427.4436 | 700.0529 | 490.4242 | 226.9454 | 19823.2902 | 87.3483
| 3919 | 1427.208 | 700.016 | 490.4793 | 226.9079 | 19822.2447 | 87.3581
| 3920 | 1426.9725 | 699.979 | 490.5343 | 226.8705 | 19821.1989 | 87.3679
| 3921 | 1426.7371 | 699.9422 | 490.5894 | 226.8331 | 19820.1546 | 87.3777
| 3922 | 1426.5018 | 699.9053 | 490.6446 | 226.7957 | 19819.1117 | 87.3875
| 3923 | 1426.2664 | 699.8685 | 490.6997 | 226.7582 | 19818.0679 | 87.3973
| 3924 | 1426.031 | 699.8316 | 490.7548 | 226.7208 | 19817.0243 | 87.4072
| 3925 | 1425.7957 | 699.7948 | 490.81 | 226.6834 | 19815.982 | 87.417
| 3926 | 1425.5604 | 699.758 | 490.8652 | 226.646 | 19814.9395 | 87.4268
| 3927 | 1425.3251 | 699.7212 | 490.9204 | 226.6086 | 19813.8976 | 87.4367
| 3928 | 1425.0899 | 699.6844 | 490.9756 | 226.5712 | 19812.8565 | 87.4465
| 3929 | 1424.8548 | 699.6476 | 491.0309 | 226.5338 | 19811.8151 | 87.4563
| 3930 | 1424.6196 | 699.6109 | 491.0861 | 226.4964 | 19810.7752 | 87.4662
| 3931 | 1424.3846 | 699.5742 | 491.1414 | 226.4591 | 19809.7367 | 87.476
| 3932 | 1424.1494 | 699.5375 | 491.1967 | 226.4217 | 19808.6959 | 87.4859
| 3933 | 1423.9144 | 699.5008 | 491.252 | 226.3843 | 19807.6572 | 87.4957
| 3934 | 1423.6794 | 699.4641 | 491.3073 | 226.3469 | 19806.6182 | 87.5056
| 3935 | 1423.4444 | 699.4275 | 491.3627 | 226.3096 | 19805.5806 | 87.5154
| 3936 | 1423.2094 | 699.3909 | 491.4181 | 226.2722 | 19804.5435 | 87.5253
| 3937 | 1422.9746 | 699.3542 | 491.4735 | 226.2349 | 19803.5065 | 87.5352
| 3938 | 1422.7397 | 699.3176 | 491.5289 | 226.1975 | 19802.4702 | 87.545
| 3939 | 1422.5047 | 699.281 | 491.5843 | 226.1602 | 19801.4325 | 87.5549
| 3940 | 1422.2699 | 699.2444 | 491.6397 | 226.1228 | 19800.3971 | 87.5648
| 3941 | 1422.0352 | 699.2079 | 491.6952 | 226.0855 | 19799.362 | 87.5747
| 3942 | 1421.8004 | 699.1713 | 491.7507 | 226.0482 | 19798.3274 | 87.5845
| 3943 | 1421.5657 | 699.1348 | 491.8062 | 226.0109 | 19797.2935 | 87.5944
| 3944 | 1421.331 | 699.0983 | 491.8617 | 225.9736 | 19796.2596 | 87.6043
| 3945 | 1421.0964 | 699.0618 | 491.9172 | 225.9363 | 19795.2268 | 87.6142
| 3946 | 1420.8618 | 699.0254 | 491.9728 | 225.899 | 19794.1941 | 87.6241
| 3947 | 1420.6273 | 698.9889 | 492.0283 | 225.8617 | 19793.1618 | 87.634
| 3948 | 1420.3928 | 698.9525 | 492.0839 | 225.8244 | 19792.1299 | 87.6439
| 3949 | 1420.1583 | 698.916 | 492.1395 | 225.7871 | 19791.0979 | 87.6538
| 3950 | 1419.9239 | 698.8796 | 492.1951 | 225.7499 | 19790.0668 | 87.6637
| 3951 | 1419.6895 | 698.8432 | 492.2508 | 225.7126 | 19789.0367 | 87.6736
| 3952 | 1419.4552 | 698.8069 | 492.3064 | 225.6753 | 19788.0067 | 87.6835
| 3953 | 1419.2209 | 698.7705 | 492.362 | 225.6381 | 19786.9775 | 87.6934
| 3954 | 1418.9867 | 698.7342 | 492.4177 | 225.6009 | 19785.9493 | 87.7033
| 3955 | 1418.7525 | 698.6979 | 492.4734 | 225.5636 | 19784.9213 | 87.7133
| 3956 | 1418.5184 | 698.6616 | 492.5291 | 225.5264 | 19783.8933 | 87.7232
| 3957 | 1418.2842 | 698.6253 | 492.5848 | 225.4892 | 19782.8657 | 87.7331
| 3958 | 1418.0501 | 698.5891 | 492.6406 | 225.452 | 19781.8393 | 87.743
| 3959 | 1417.8161 | 698.5528 | 492.6963 | 225.4147 | 19780.8123 | 87.753
| 3960 | 1417.582 | 698.5165 | 492.7521 | 225.3775 | 19779.785 | 87.7629
| 3961 | 1417.3481 | 698.4804 | 492.8079 | 225.3403 | 19778.7613 | 87.7728
| 3962 | 1417.1142 | 698.4442 | 492.8637 | 225.3031 | 19777.7362 | 87.7828
| 3963 | 1416.8802 | 698.408 | 492.9196 | 225.266 | 19776.7116 | 87.7927
| 3964 | 1416.6463 | 698.3718 | 492.9754 | 225.2288 | 19775.6864 | 87.8027
| 3965 | 1416.4126 | 698.3357 | 493.0312 | 225.1916 | 19774.6636 | 87.8126
| 3966 | 1416.1787 | 698.2995 | 493.0871 | 225.1544 | 19773.6407 | 87.8226
| 3967 | 1415.9449 | 698.2634 | 493.143 | 225.1173 | 19772.6169 | 87.8325
| 3968 | 1415.7112 | 698.2273 | 493.199 | 225.0801 | 19771.5948 | 87.8425
| 3969 | 1415.4776 | 698.1912 | 493.2549 | 225.043 | 19770.5737 | 87.8524
| 3970 | 1415.2438 | 698.1551 | 493.3108 | 225.0058 | 19769.5517 | 87.8624
| 3971 | 1415.0102 | 698.1191 | 493.3668 | 224.9686 | 19768.5303 | 87.8724
| 3972 | 1414.7766 | 698.0831 | 493.4228 | 224.9315 | 19767.5107 | 87.8824
| 3973 | 1414.5431 | 698.047 | 493.4788 | 224.8944 | 19766.4903 | 87.8923
| 3974 | 1414.3096 | 698.011 | 493.5348 | 224.8573 | 19765.4714 | 87.9023
| 3975 | 1414.0761 | 697.9751 | 493.5909 | 224.8201 | 19764.4524 | 87.9123
| 3976 | 1413.8425 | 697.939 | 493.6469 | 224.783 | 19763.4325 | 87.9223
| 3977 | 1413.6091 | 697.9031 | 493.703 | 224.7459 | 19762.4149 | 87.9323
| 3978 | 1413.3757 | 697.8671 | 493.7591 | 224.7088 | 19761.397 | 87.9423
| 3979 | 1413.1424 | 697.8312 | 493.8152 | 224.6717 | 19760.3803 | 87.9523
| 3980 | 1412.909 | 697.7953 | 493.8714 | 224.6346 | 19759.3627 | 87.9622
| 3981 | 1412.6757 | 697.7594 | 493.9275 | 224.5975 | 19758.3459 | 87.9723
| 3982 | 1412.4425 | 697.7236 | 493.9837 | 224.5604 | 19757.3308 | 87.9823
| 3983 | 1412.2091 | 697.6877 | 494.0399 | 224.5233 | 19756.3145 | 87.9923
| 3984 | 1411.9761 | 697.6519 | 494.0961 | 224.4863 | 19755.301 | 88.0023
| 3985 | 1411.7428 | 697.616 | 494.1523 | 224.4492 | 19754.2852 | 88.0123
| 3986 | 1411.5098 | 697.5802 | 494.2086 | 224.4121 | 19753.2718 | 88.0223
| 3987 | 1411.2768 | 697.5444 | 494.2648 | 224.3751 | 19752.2588 | 88.0323
| 3988 | 1411.0437 | 697.5087 | 494.3211 | 224.338 | 19751.2457 | 88.0423
| 3989 | 1410.8108 | 697.4729 | 494.3774 | 224.301 | 19750.2337 | 88.0524
| 3990 | 1410.5777 | 697.4371 | 494.4337 | 224.2639 | 19749.2199 | 88.0624
| 3991 | 1410.3448 | 697.4014 | 494.49 | 224.2269 | 19748.209 | 88.0724
| 3992 | 1410.1119 | 697.3657 | 494.5463 | 224.1899 | 19747.1968 | 88.0825
| 3993 | 1409.8792 | 697.33 | 494.6027 | 224.1529 | 19746.1872 | 88.0925
| 3994 | 1409.6464 | 697.2944 | 494.659 | 224.1159 | 19745.1775 | 88.1025
| 3995 | 1409.4136 | 697.2587 | 494.7154 | 224.0789 | 19744.167 | 88.1126
| 3996 | 1409.1809 | 697.223 | 494.7718 | 224.0419 | 19743.158 | 88.1226
| 3997 | 1408.9483 | 697.1874 | 494.8282 | 224.0049 | 19742.1494 | 88.1327
| 3998 | 1408.7157 | 697.1518 | 494.8847 | 223.9679 | 19741.1408 | 88.1427
| 3999 | 1408.4832 | 697.1162 | 494.9411 | 223.9309 | 19740.133 | 88.1528
| 4000 | 1408.2508 | 697.0807 | 494.9975 | 223.894 | 19739.126 | 88.1628
| 4001 | 1408.0183 | 697.0451 | 495.054 | 223.857 | 19738.1195 | 88.1729
| 4002 | 1407.7859 | 697.0096 | 495.1105 | 223.8201 | 19737.1128 | 88.1829
| 4003 | 1407.5535 | 696.974 | 495.167 | 223.7831 | 19736.1067 | 88.193
| 4004 | 1407.3212 | 696.9385 | 495.2235 | 223.7462 | 19735.1014 | 88.2031
| 4005 | 1407.089 | 696.903 | 495.28 | 223.7093 | 19734.0966 | 88.2131
| 4006 | 1406.8568 | 696.8676 | 495.3366 | 223.6724 | 19733.0935 | 88.2232
| 4007 | 1406.6246 | 696.8322 | 495.3931 | 223.6354 | 19732.0892 | 88.2333
| 4008 | 1406.3925 | 696.7967 | 495.4497 | 223.5985 | 19731.0855 | 88.2434
| 4009 | 1406.1603 | 696.7612 | 495.5063 | 223.5616 | 19730.0809 | 88.2534
| 4010 | 1405.9283 | 696.7259 | 495.5629 | 223.5247 | 19729.0792 | 88.2635
| 4011 | 1405.6962 | 696.6905 | 495.6195 | 223.4878 | 19728.0767 | 88.2736
| 4012 | 1405.4642 | 696.6551 | 495.6761 | 223.451 | 19727.0749 | 88.2837
| 4013 | 1405.2323 | 696.6197 | 495.7328 | 223.4141 | 19726.0742 | 88.2938
| 4014 | 1405.0005 | 696.5844 | 495.7895 | 223.3772 | 19725.0738 | 88.3039
| 4015 | 1404.7686 | 696.5491 | 495.8461 | 223.3404 | 19724.0737 | 88.314
| 4016 | 1404.5367 | 696.5138 | 495.9028 | 223.3035 | 19723.0735 | 88.3241
| 4017 | 1404.305 | 696.4785 | 495.9596 | 223.2666 | 19722.0743 | 88.3342
| 4018 | 1404.0732 | 696.4432 | 496.0163 | 223.2298 | 19721.0748 | 88.3443
| 4019 | 1403.8416 | 696.408 | 496.073 | 223.193 | 19720.0772 | 88.3544
| 4020 | 1403.6099 | 696.3727 | 496.1298 | 223.1561 | 19719.079 | 88.3645
| 4021 | 1403.3783 | 696.3375 | 496.1866 | 223.1193 | 19718.0813 | 88.3746
| 4022 | 1403.1469 | 696.3023 | 496.2433 | 223.0825 | 19717.0854 | 88.3847
| 4023 | 1402.9154 | 696.2671 | 496.3002 | 223.0457 | 19716.0896 | 88.3948
| 4024 | 1402.6839 | 696.232 | 496.357 | 223.0089 | 19715.0938 | 88.405
| 4025 | 1402.4525 | 696.1968 | 496.4138 | 222.9721 | 19714.0973 | 88.4151
| 4026 | 1402.2211 | 696.1616 | 496.4706 | 222.9353 | 19713.1017 | 88.4252
| 4027 | 1401.9898 | 696.1265 | 496.5275 | 222.8986 | 19712.1078 | 88.4353
| 4028 | 1401.7587 | 696.0914 | 496.5844 | 222.8618 | 19711.1142 | 88.4455
| 4029 | 1401.5274 | 696.0563 | 496.6413 | 222.825 | 19710.1204 | 88.4556
| 4030 | 1401.2962 | 696.0212 | 496.6982 | 222.7883 | 19709.1265 | 88.4657
| 4031 | 1401.065 | 695.9862 | 496.7551 | 222.7515 | 19708.1343 | 88.4759
| 4032 | 1400.834 | 695.9512 | 496.812 | 222.7148 | 19707.1428 | 88.486
| 4033 | 1400.6029 | 695.9161 | 496.869 | 222.6781 | 19706.1501 | 88.4961
| 4034 | 1400.3719 | 695.8811 | 496.9259 | 222.6413 | 19705.159 | 88.5063
| 4035 | 1400.1409 | 695.8461 | 496.9829 | 222.6046 | 19704.1674 | 88.5164
| 4036 | 1399.91 | 695.8112 | 497.0399 | 222.5679 | 19703.1779 | 88.5266
| 4037 | 1399.679 | 695.7762 | 497.097 | 222.5312 | 19702.187 | 88.5367
| 4038 | 1399.4481 | 695.7412 | 497.154 | 222.4945 | 19701.1976 | 88.5469
| 4039 | 1399.2174 | 695.7063 | 497.211 | 222.4578 | 19700.2093 | 88.5571
| 4040 | 1398.9865 | 695.6714 | 497.2681 | 222.4211 | 19699.2198 | 88.5672
| 4041 | 1398.7558 | 695.6365 | 497.3252 | 222.3844 | 19698.2322 | 88.5774
| 4042 | 1398.525 | 695.6016 | 497.3823 | 222.3477 | 19697.2437 | 88.5876
| 4043 | 1398.2942 | 695.5667 | 497.4394 | 222.311 | 19696.2553 | 88.5977
| 4044 | 1398.0637 | 695.5319 | 497.4966 | 222.2744 | 19695.2699 | 88.6079
| 4045 | 1397.833 | 695.497 | 497.5537 | 222.2377 | 19694.2824 | 88.6181
| 4046 | 1397.6024 | 695.4622 | 497.6109 | 222.201 | 19693.2971 | 88.6283
| 4047 | 1397.3718 | 695.4274 | 497.6681 | 222.1644 | 19692.3106 | 88.6385
| 4048 | 1397.1413 | 695.3926 | 497.7253 | 222.1277 | 19691.3258 | 88.6487
| 4049 | 1396.9107 | 695.3578 | 497.7826 | 222.0911 | 19690.3402 | 88.6589
| 4050 | 1396.6803 | 695.3231 | 497.8398 | 222.0544 | 19689.3562 | 88.6691
| 4051 | 1396.4498 | 695.2883 | 497.8971 | 222.0178 | 19688.372 | 88.6793
| 4052 | 1396.2194 | 695.2536 | 497.9544 | 221.9811 | 19687.389 | 88.6895
| 4053 | 1395.989 | 695.2188 | 498.0117 | 221.9445 | 19686.4048 | 88.6997
| 4054 | 1395.7587 | 695.1841 | 498.069 | 221.9079 | 19685.4228 | 88.7099
| 4055 | 1395.5282 | 695.1494 | 498.1264 | 221.8713 | 19684.4389 | 88.7201
| 4056 | 1395.298 | 695.1148 | 498.1837 | 221.8346 | 19683.4578 | 88.7303
| 4057 | 1395.0677 | 695.0801 | 498.2411 | 221.798 | 19682.4754 | 88.7405
| 4058 | 1394.8375 | 695.0454 | 498.2985 | 221.7614 | 19681.495 | 88.7508
| 4059 | 1394.6074 | 695.0108 | 498.3559 | 221.7249 | 19680.5148 | 88.761
| 4060 | 1394.3772 | 694.9762 | 498.4134 | 221.6883 | 19679.5344 | 88.7712
| 4061 | 1394.147 | 694.9416 | 498.4708 | 221.6517 | 19678.5543 | 88.7814
| 4062 | 1393.9169 | 694.907 | 498.5283 | 221.6151 | 19677.5737 | 88.7917
| 4063 | 1393.6869 | 694.8724 | 498.5858 | 221.5785 | 19676.5959 | 88.8019
| 4064 | 1393.4569 | 694.8379 | 498.6433 | 221.5419 | 19675.6177 | 88.8122
| 4065 | 1393.2268 | 694.8033 | 498.7008 | 221.5054 | 19674.6379 | 88.8224
| 4066 | 1392.9969 | 694.7688 | 498.7583 | 221.4688 | 19673.6614 | 88.8327
| 4067 | 1392.7671 | 694.7343 | 498.8159 | 221.4323 | 19672.6845 | 88.8429
| 4068 | 1392.537 | 694.6998 | 498.8735 | 221.3957 | 19671.7066 | 88.8532
| 4069 | 1392.3073 | 694.6653 | 498.931 | 221.3592 | 19670.7307 | 88.8634
| 4070 | 1392.0776 | 694.6308 | 498.9886 | 221.3226 | 19669.7548 | 88.8737
| 4071 | 1391.8478 | 694.5964 | 499.0462 | 221.2861 | 19668.7797 | 88.8839
| 4072 | 1391.618 | 694.5619 | 499.1039 | 221.2496 | 19667.8033 | 88.8942
| 4073 | 1391.3884 | 694.5275 | 499.1615 | 221.2131 | 19666.8296 | 88.9045
| 4074 | 1391.1587 | 694.4931 | 499.2192 | 221.1766 | 19665.8553 | 88.9147
| 4075 | 1390.9292 | 694.4587 | 499.2769 | 221.1401 | 19664.8819 | 88.925
| 4076 | 1390.6996 | 694.4244 | 499.3346 | 221.1036 | 19663.9084 | 88.9353
| 4077 | 1390.47 | 694.39 | 499.3923 | 221.0671 | 19662.9345 | 88.9456
| 4078 | 1390.2405 | 694.3557 | 499.45 | 221.0306 | 19661.9628 | 88.9558
| 4079 | 1390.011 | 694.3213 | 499.5078 | 220.9941 | 19660.9903 | 88.9661
| 4080 | 1389.7817 | 694.287 | 499.5655 | 220.9576 | 19660.019 | 88.9764
| 4081 | 1389.5523 | 694.2527 | 499.6233 | 220.9212 | 19659.0476 | 88.9867
| 4082 | 1389.323 | 694.2185 | 499.6811 | 220.8847 | 19658.0776 | 88.997
| 4083 | 1389.0936 | 694.1842 | 499.7389 | 220.8482 | 19657.1063 | 89.0073
| 4084 | 1388.8644 | 694.1499 | 499.7968 | 220.8118 | 19656.1373 | 89.0176
| 4085 | 1388.6351 | 694.1157 | 499.8546 | 220.7753 | 19655.1675 | 89.0279
| 4086 | 1388.4058 | 694.0814 | 499.9125 | 220.7389 | 19654.1969 | 89.0382
| 4087 | 1388.1765 | 694.0472 | 499.9704 | 220.7024 | 19653.2279 | 89.0485
| 4088 | 1387.9475 | 694.013 | 500.0283 | 220.666 | 19652.2604 | 89.0588
| 4089 | 1387.7183 | 693.9788 | 500.0862 | 220.6296 | 19651.2921 | 89.0692
| 4090 | 1387.4893 | 693.9447 | 500.1442 | 220.5932 | 19650.3252 | 89.0795
| 4091 | 1387.2602 | 693.9105 | 500.2021 | 220.5568 | 19649.3578 | 89.0898
| 4092 | 1387.0313 | 693.8764 | 500.2601 | 220.5204 | 19648.3913 | 89.1001
| 4093 | 1386.8023 | 693.8423 | 500.3181 | 220.4839 | 19647.4249 | 89.1105
| 4094 | 1386.5735 | 693.8082 | 500.3761 | 220.4476 | 19646.46 | 89.1208
| 4095 | 1386.3446 | 693.7741 | 500.4341 | 220.4112 | 19645.4954 | 89.1311
| 4096 | 1386.1158 | 693.74 | 500.4921 | 220.3748 | 19644.5298 | 89.1415
| 4097 | 1385.887 | 693.706 | 500.5502 | 220.3384 | 19643.5659 | 89.1518
| 4098 | 1385.6582 | 693.6719 | 500.6082 | 220.302 | 19642.6013 | 89.1621
| 4099 | 1385.4294 | 693.6379 | 500.6663 | 220.2657 | 19641.6372 | 89.1725
| 4100 | 1385.2007 | 693.6039 | 500.7244 | 220.2293 | 19640.6741 | 89.1828
| 4101 | 1384.9721 | 693.5699 | 500.7826 | 220.193 | 19639.7111 | 89.1932
| 4102 | 1384.7435 | 693.5359 | 500.8407 | 220.1566 | 19638.7488 | 89.2035
| 4103 | 1384.515 | 693.5019 | 500.8988 | 220.1203 | 19637.7876 | 89.2139
| 4104 | 1384.2864 | 693.468 | 500.957 | 220.0839 | 19636.8257 | 89.2243
| 4105 | 1384.0579 | 693.434 | 501.0152 | 220.0476 | 19635.8648 | 89.2346
| 4106 | 1383.8294 | 693.4001 | 501.0734 | 220.0113 | 19634.904 | 89.245
| 4107 | 1383.6009 | 693.3661 | 501.1316 | 219.975 | 19633.9425 | 89.2553
| 4108 | 1383.3727 | 693.3323 | 501.1898 | 219.9387 | 19632.9844 | 89.2657
| 4109 | 1383.1442 | 693.2984 | 501.2481 | 219.9024 | 19632.0241 | 89.2761
| 4110 | 1382.9159 | 693.2645 | 501.3063 | 219.8661 | 19631.0642 | 89.2865
| 4111 | 1382.6876 | 693.2306 | 501.3646 | 219.8298 | 19630.1057 | 89.2969
| 4112 | 1382.4595 | 693.1968 | 501.4229 | 219.7935 | 19629.1488 | 89.3072
| 4113 | 1382.2312 | 693.163 | 501.4812 | 219.7572 | 19628.1903 | 89.3176
| 4114 | 1382.0031 | 693.1292 | 501.5395 | 219.7209 | 19627.2328 | 89.328
| 4115 | 1381.775 | 693.0954 | 501.5979 | 219.6847 | 19626.277 | 89.3384
| 4116 | 1381.5469 | 693.0616 | 501.6562 | 219.6484 | 19625.3193 | 89.3488
| 4117 | 1381.3188 | 693.0278 | 501.7146 | 219.6121 | 19624.3623 | 89.3592
| 4118 | 1381.0909 | 692.9941 | 501.773 | 219.5759 | 19623.4085 | 89.3696
| 4119 | 1380.8629 | 692.9604 | 501.8314 | 219.5397 | 19622.4524 | 89.38
| 4120 | 1380.635 | 692.9267 | 501.8898 | 219.5034 | 19621.498 | 89.3904
| 4121 | 1380.4072 | 692.893 | 501.9482 | 219.4672 | 19620.5439 | 89.4008
| 4122 | 1380.1793 | 692.8592 | 502.0067 | 219.431 | 19619.5888 | 89.4112
| 4123 | 1379.9517 | 692.8256 | 502.0651 | 219.3948 | 19618.6368 | 89.4216
| 4124 | 1379.7239 | 692.7919 | 502.1236 | 219.3586 | 19617.6825 | 89.432
| 4125 | 1379.4963 | 692.7583 | 502.1821 | 219.3224 | 19616.7303 | 89.4424
| 4126 | 1379.2686 | 692.7247 | 502.2406 | 219.2862 | 19615.7778 | 89.4529
| 4127 | 1379.0411 | 692.6911 | 502.2991 | 219.25 | 19614.8265 | 89.4633
| 4128 | 1378.8136 | 692.6575 | 502.3576 | 219.2139 | 19613.8766 | 89.4737
| 4129 | 1378.586 | 692.6239 | 502.4161 | 219.1777 | 19612.9241 | 89.4841
| 4130 | 1378.3587 | 692.5904 | 502.4747 | 219.1415 | 19611.975 | 89.4946
| 4131 | 1378.1311 | 692.5567 | 502.5333 | 219.1053 | 19611.0231 | 89.505
| 4132 | 1377.9038 | 692.5232 | 502.5919 | 219.0692 | 19610.074 | 89.5154
| 4133 | 1377.6764 | 692.4897 | 502.6505 | 219.033 | 19609.1244 | 89.5259
| 4134 | 1377.4491 | 692.4562 | 502.7091 | 218.9969 | 19608.1757 | 89.5363
| 4135 | 1377.2219 | 692.4227 | 502.7677 | 218.9608 | 19607.2279 | 89.5468
| 4136 | 1376.9946 | 692.3892 | 502.8264 | 218.9246 | 19606.2787 | 89.5572
| 4137 | 1376.7674 | 692.3557 | 502.885 | 218.8885 | 19605.3314 | 89.5677
| 4138 | 1376.5404 | 692.3223 | 502.9437 | 218.8524 | 19604.3849 | 89.5781
| 4139 | 1376.3131 | 692.2888 | 503.0024 | 218.8163 | 19603.4361 | 89.5886
| 4140 | 1376.0861 | 692.2554 | 503.0611 | 218.7802 | 19602.4908 | 89.599
| 4141 | 1375.8591 | 692.222 | 503.1198 | 218.7441 | 19601.5447 | 89.6095
| 4142 | 1375.6322 | 692.1887 | 503.1786 | 218.708 | 19600.6003 | 89.6199
| 4143 | 1375.4051 | 692.1552 | 503.2374 | 218.6719 | 19599.6536 | 89.6304
| 4144 | 1375.1783 | 692.1219 | 503.2961 | 218.6359 | 19598.7095 | 89.6409
| 4145 | 1374.9514 | 692.0886 | 503.3549 | 218.5998 | 19597.7654 | 89.6513
| 4146 | 1374.7245 | 692.0552 | 503.4137 | 218.5637 | 19596.821 | 89.6618
| 4147 | 1374.4978 | 692.0219 | 503.4725 | 218.5277 | 19595.8783 | 89.6723
| 4148 | 1374.2709 | 691.9885 | 503.5314 | 218.4916 | 19594.9334 | 89.6828
| 4149 | 1374.0443 | 691.9553 | 503.5902 | 218.4556 | 19593.9913 | 89.6933
| 4150 | 1373.8176 | 691.922 | 503.6491 | 218.4195 | 19593.0487 | 89.7037
| 4151 | 1373.5909 | 691.8887 | 503.708 | 218.3835 | 19592.1065 | 89.7142
| 4152 | 1373.3643 | 691.8555 | 503.7669 | 218.3475 | 19591.1654 | 89.7247
| 4153 | 1373.1377 | 691.8222 | 503.8258 | 218.3114 | 19590.2239 | 89.7352
| 4154 | 1372.9111 | 691.789 | 503.8848 | 218.2754 | 19589.2828 | 89.7457
| 4155 | 1372.6847 | 691.7558 | 503.9437 | 218.2394 | 19588.3431 | 89.7562
| 4156 | 1372.4581 | 691.7226 | 504.0027 | 218.2034 | 19587.4028 | 89.7667
| 4157 | 1372.2316 | 691.6894 | 504.0617 | 218.1674 | 19586.4612 | 89.7772
| 4158 | 1372.0052 | 691.6562 | 504.1207 | 218.1314 | 19585.5222 | 89.7877
| 4159 | 1371.7788 | 691.623 | 504.1797 | 218.0954 | 19584.5834 | 89.7982
| 4160 | 1371.5524 | 691.5899 | 504.2388 | 218.0594 | 19583.6446 | 89.8088
| 4161 | 1371.3261 | 691.5568 | 504.2978 | 218.0234 | 19582.7066 | 89.8193
| 4162 | 1371.0998 | 691.5236 | 504.3569 | 217.9874 | 19581.7686 | 89.8298
| 4163 | 1370.8735 | 691.4905 | 504.416 | 217.9515 | 19580.8307 | 89.8403
| 4164 | 1370.6473 | 691.4574 | 504.4751 | 217.9155 | 19579.8942 | 89.8509
| 4165 | 1370.4211 | 691.4244 | 504.5342 | 217.8796 | 19578.9581 | 89.8614
| 4166 | 1370.195 | 691.3913 | 504.5934 | 217.8436 | 19578.0213 | 89.8719
| 4167 | 1369.9688 | 691.3582 | 504.6525 | 217.8076 | 19577.0855 | 89.8825
| 4168 | 1369.7428 | 691.3252 | 504.7117 | 217.7717 | 19576.1509 | 89.893
| 4169 | 1369.5168 | 691.2922 | 504.7709 | 217.7358 | 19575.215 | 89.9035
| 4170 | 1369.2908 | 691.2592 | 504.8301 | 217.6998 | 19574.2815 | 89.9141
| 4171 | 1369.0648 | 691.2262 | 504.8893 | 217.6639 | 19573.3465 | 89.9246
| 4172 | 1368.8389 | 691.1932 | 504.9485 | 217.628 | 19572.412 | 89.9352
| 4173 | 1368.613 | 691.1602 | 505.0078 | 217.5921 | 19571.4784 | 89.9457
| 4174 | 1368.3871 | 691.1273 | 505.0671 | 217.5562 | 19570.5445 | 89.9563
| 4175 | 1368.1613 | 691.0943 | 505.1264 | 217.5203 | 19569.6125 | 89.9668
| 4176 | 1367.9356 | 691.0614 | 505.1857 | 217.4844 | 19568.6809 | 89.9774
| 4177 | 1367.7099 | 691.0285 | 505.245 | 217.4485 | 19567.749 | 89.988
| 4178 | 1367.4841 | 690.9956 | 505.3043 | 217.4126 | 19566.8163 | 89.9985
| 4179 | 1367.2584 | 690.9627 | 505.3636 | 217.3767 | 19565.8849 | 90.0091
| 4180 | 1367.0329 | 690.9298 | 505.423 | 217.3409 | 19564.9543 | 90.0197
| 4181 | 1366.8074 | 690.897 | 505.4823 | 217.305 | 19564.0248 | 90.0303
| 4182 | 1366.5818 | 690.8641 | 505.5417 | 217.2691 | 19563.0941 | 90.0408
| 4183 | 1366.3564 | 690.8313 | 505.6011 | 217.2333 | 19562.1649 | 90.0514
| 4184 | 1366.1309 | 690.7985 | 505.6606 | 217.1975 | 19561.2352 | 90.062
| 4185 | 1365.9055 | 690.7657 | 505.72 | 217.1616 | 19560.3069 | 90.0726
| 4186 | 1365.6801 | 690.7329 | 505.7794 | 217.1258 | 19559.3779 | 90.0832
| 4187 | 1365.4548 | 690.7002 | 505.8389 | 217.09 | 19558.4504 | 90.0938
| 4188 | 1365.2296 | 690.6674 | 505.8984 | 217.0542 | 19557.5229 | 90.1043
| 4189 | 1365.0043 | 690.6346 | 505.9579 | 217.0183 | 19556.5953 | 90.1149
| 4190 | 1364.7791 | 690.6019 | 506.0174 | 216.9825 | 19555.6688 | 90.1255
| 4191 | 1364.5539 | 690.5692 | 506.0769 | 216.9467 | 19554.7427 | 90.1361
| 4192 | 1364.3287 | 690.5365 | 506.1364 | 216.9109 | 19553.8154 | 90.1468
| 4193 | 1364.1037 | 690.5038 | 506.196 | 216.8752 | 19552.8904 | 90.1574
| 4194 | 1363.8785 | 690.4711 | 506.2556 | 216.8394 | 19551.9639 | 90.168
| 4195 | 1363.6536 | 690.4385 | 506.3151 | 216.8036 | 19551.0405 | 90.1786
| 4196 | 1363.4285 | 690.4058 | 506.3748 | 216.7678 | 19550.1154 | 90.1892
| 4197 | 1363.2036 | 690.3732 | 506.4344 | 216.7321 | 19549.1914 | 90.1998
| 4198 | 1362.9786 | 690.3405 | 506.494 | 216.6963 | 19548.2666 | 90.2104
| 4199 | 1362.7536 | 690.3079 | 506.5537 | 216.6605 | 19547.3419 | 90.2211
| 4200 | 1362.5289 | 690.2753 | 506.6134 | 216.6248 | 19546.4203 | 90.2317
| 4201 | 1362.3039 | 690.2427 | 506.6731 | 216.589 | 19545.4972 | 90.2423
| 4202 | 1362.0792 | 690.2102 | 506.7328 | 216.5533 | 19544.5751 | 90.253
| 4203 | 1361.8544 | 690.1776 | 506.7925 | 216.5176 | 19543.6534 | 90.2636
| 4204 | 1361.6296 | 690.145 | 506.8522 | 216.4818 | 19542.7309 | 90.2742
| 4205 | 1361.405 | 690.1125 | 506.912 | 216.4461 | 19541.8101 | 90.2849
| 4206 | 1361.1802 | 690.08 | 506.9718 | 216.4104 | 19540.8882 | 90.2955
| 4207 | 1360.9557 | 690.0475 | 507.0316 | 216.3747 | 19539.9688 | 90.3062
| 4208 | 1360.731 | 690.015 | 507.0914 | 216.3389 | 19539.0475 | 90.3168
| 4209 | 1360.5065 | 689.9825 | 507.1512 | 216.3032 | 19538.1279 | 90.3275
| 4210 | 1360.282 | 689.95 | 507.211 | 216.2675 | 19537.2092 | 90.3381
| 4211 | 1360.0574 | 689.9175 | 507.2709 | 216.2318 | 19536.2891 | 90.3488
| 4212 | 1359.833 | 689.8851 | 507.3308 | 216.1962 | 19535.37 | 90.3595
| 4213 | 1359.6084 | 689.8526 | 507.3907 | 216.1605 | 19534.4515 | 90.3701
| 4214 | 1359.3841 | 689.8202 | 507.4506 | 216.1248 | 19533.5339 | 90.3808
| 4215 | 1359.1597 | 689.7878 | 507.5105 | 216.0891 | 19532.616 | 90.3915
| 4216 | 1358.9353 | 689.7554 | 507.5704 | 216.0535 | 19531.6978 | 90.4022
| 4217 | 1358.7112 | 689.723 | 507.6304 | 216.0178 | 19530.7817 | 90.4128
| 4218 | 1358.487 | 689.6907 | 507.6903 | 215.9822 | 19529.8658 | 90.4235
| 4219 | 1358.2628 | 689.6584 | 507.7503 | 215.9465 | 19528.9505 | 90.4342
| 4220 | 1358.0385 | 689.626 | 507.8103 | 215.9109 | 19528.0331 | 90.4449
| 4221 | 1357.8145 | 689.5937 | 507.8703 | 215.8752 | 19527.1181 | 90.4556
| 4222 | 1357.5904 | 689.5614 | 507.9304 | 215.8396 | 19526.2036 | 90.4663
| 4223 | 1357.3664 | 689.5291 | 507.9904 | 215.804 | 19525.2892 | 90.477
| 4224 | 1357.1423 | 689.4967 | 508.0504 | 215.7684 | 19524.3734 | 90.4876
| 4225 | 1356.9183 | 689.4645 | 508.1105 | 215.7328 | 19523.4598 | 90.4983
| 4226 | 1356.6945 | 689.4322 | 508.1706 | 215.6972 | 19522.5472 | 90.509
| 4227 | 1356.4706 | 689.4 | 508.2307 | 215.6616 | 19521.634 | 90.5198
| 4228 | 1356.2468 | 689.3678 | 508.2908 | 215.626 | 19520.7215 | 90.5305
| 4229 | 1356.023 | 689.3356 | 508.3509 | 215.5904 | 19519.8091 | 90.5412
| 4230 | 1355.7993 | 689.3034 | 508.4111 | 215.5549 | 19518.8975 | 90.5519
| 4231 | 1355.5754 | 689.2711 | 508.4712 | 215.5193 | 19517.9837 | 90.5626
| 4232 | 1355.3518 | 689.239 | 508.5314 | 215.4837 | 19517.0737 | 90.5733
| 4233 | 1355.1281 | 689.2068 | 508.5916 | 215.4482 | 19516.1626 | 90.584
| 4234 | 1354.9045 | 689.1746 | 508.6518 | 215.4126 | 19515.2522 | 90.5948
| 4235 | 1354.681 | 689.1425 | 508.712 | 215.3771 | 19514.342 | 90.6055
| 4236 | 1354.4574 | 689.1104 | 508.7723 | 215.3415 | 19513.4323 | 90.6162
| 4237 | 1354.2339 | 689.0782 | 508.8325 | 215.306 | 19512.5218 | 90.6269
| 4238 | 1354.0105 | 689.0461 | 508.8928 | 215.2705 | 19511.6138 | 90.6377
| 4239 | 1353.7871 | 689.0141 | 508.953 | 215.2349 | 19510.7055 | 90.6484
| 4240 | 1353.5637 | 688.982 | 509.0133 | 215.1994 | 19509.7965 | 90.6591
| 4241 | 1353.3403 | 688.9499 | 509.0737 | 215.1639 | 19508.8889 | 90.6699
| 4242 | 1353.117 | 688.9178 | 509.134 | 215.1284 | 19507.9808 | 90.6806
| 4243 | 1352.8938 | 688.8858 | 509.1943 | 215.0929 | 19507.0739 | 90.6914
| 4244 | 1352.6706 | 688.8538 | 509.2547 | 215.0574 | 19506.1668 | 90.7021
| 4245 | 1352.4474 | 688.8218 | 509.315 | 215.022 | 19505.2614 | 90.7129
| 4246 | 1352.2243 | 688.7898 | 509.3754 | 214.9865 | 19504.355 | 90.7236
| 4247 | 1352.0012 | 688.7578 | 509.4358 | 214.951 | 19503.4485 | 90.7344
| 4248 | 1351.7782 | 688.7259 | 509.4962 | 214.9156 | 19502.5444 | 90.7451
| 4249 | 1351.5551 | 688.6939 | 509.5566 | 214.8801 | 19501.6387 | 90.7559
| 4250 | 1351.3321 | 688.6619 | 509.6171 | 214.8446 | 19500.734 | 90.7667
| 4251 | 1351.1093 | 688.63 | 509.6775 | 214.8092 | 19499.8301 | 90.7774
| 4252 | 1350.8863 | 688.5981 | 509.738 | 214.7738 | 19498.9264 | 90.7882
| 4253 | 1350.6634 | 688.5661 | 509.7985 | 214.7383 | 19498.0216 | 90.799
| 4254 | 1350.4406 | 688.5342 | 509.859 | 214.7029 | 19497.1187 | 90.8098
| 4255 | 1350.2178 | 688.5024 | 509.9195 | 214.6675 | 19496.216 | 90.8205
| 4256 | 1349.995 | 688.4705 | 509.98 | 214.6321 | 19495.3137 | 90.8313
| 4257 | 1349.7723 | 688.4386 | 510.0406 | 214.5966 | 19494.4112 | 90.8421
| 4258 | 1349.5496 | 688.4068 | 510.1011 | 214.5612 | 19493.5098 | 90.8529
| 4259 | 1349.327 | 688.375 | 510.1617 | 214.5258 | 19492.6084 | 90.8637
| 4260 | 1349.1044 | 688.3431 | 510.2223 | 214.4905 | 19491.7073 | 90.8745
| 4261 | 1348.8818 | 688.3113 | 510.2829 | 214.4551 | 19490.8069 | 90.8853
| 4262 | 1348.6593 | 688.2795 | 510.3435 | 214.4197 | 19489.9063 | 90.8961
| 4263 | 1348.4368 | 688.2478 | 510.4042 | 214.3843 | 19489.0064 | 90.9069
| 4264 | 1348.2143 | 688.216 | 510.4648 | 214.3489 | 19488.1073 | 90.9177
| 4265 | 1347.9919 | 688.1843 | 510.5255 | 214.3136 | 19487.208 | 90.9285
| 4266 | 1347.7696 | 688.1525 | 510.5862 | 214.2782 | 19486.3084 | 90.9393
| 4267 | 1347.5472 | 688.1207 | 510.6469 | 214.2429 | 19485.4096 | 90.9501
| 4268 | 1347.325 | 688.0891 | 510.7076 | 214.2076 | 19484.5121 | 90.9609
| 4269 | 1347.1027 | 688.0573 | 510.7683 | 214.1722 | 19483.6139 | 90.9717
| 4270 | 1346.8804 | 688.0256 | 510.829 | 214.1369 | 19482.716 | 90.9825
| 4271 | 1346.6583 | 687.994 | 510.8898 | 214.1016 | 19481.8194 | 90.9934
| 4272 | 1346.4361 | 687.9623 | 510.9506 | 214.0662 | 19480.9223 | 91.0042
| 4273 | 1346.214 | 687.9306 | 511.0113 | 214.0309 | 19480.0255 | 91.015
| 4274 | 1345.992 | 687.899 | 511.0721 | 213.9956 | 19479.1302 | 91.0258
| 4275 | 1345.7699 | 687.8674 | 511.133 | 213.9603 | 19478.2343 | 91.0367
| 4276 | 1345.5479 | 687.8357 | 511.1938 | 213.925 | 19477.3388 | 91.0475
| 4277 | 1345.3259 | 687.8041 | 511.2546 | 213.8897 | 19476.4443 | 91.0583
| 4278 | 1345.104 | 687.7725 | 511.3155 | 213.8544 | 19475.5484 | 91.0692
| 4279 | 1344.8821 | 687.7409 | 511.3764 | 213.8192 | 19474.6542 | 91.08
| 4280 | 1344.6602 | 687.7094 | 511.4373 | 213.7839 | 19473.7602 | 91.0909
| 4281 | 1344.4384 | 687.6778 | 511.4982 | 213.7486 | 19472.8668 | 91.1017
| 4282 | 1344.2167 | 687.6463 | 511.5591 | 213.7134 | 19471.9742 | 91.1126
| 4283 | 1343.9949 | 687.6147 | 511.62 | 213.6781 | 19471.0801 | 91.1234
| 4284 | 1343.7731 | 687.5832 | 511.681 | 213.6428 | 19470.1867 | 91.1343
| 4285 | 1343.5514 | 687.5517 | 511.742 | 213.6076 | 19469.2955 | 91.1451
| 4286 | 1343.3298 | 687.5202 | 511.803 | 213.5724 | 19468.403 | 91.156
| 4287 | 1343.1081 | 687.4887 | 511.864 | 213.5371 | 19467.5114 | 91.1669
| 4288 | 1342.8866 | 687.4572 | 511.925 | 213.5019 | 19466.62 | 91.1777
| 4289 | 1342.6649 | 687.4257 | 511.9861 | 213.4667 | 19465.7288 | 91.1886
| 4290 | 1342.4434 | 687.3943 | 512.0471 | 213.4315 | 19464.8378 | 91.1995
| 4291 | 1342.2219 | 687.3628 | 512.1082 | 213.3962 | 19463.948 | 91.2104
| 4292 | 1342.0005 | 687.3314 | 512.1693 | 213.361 | 19463.058 | 91.2212
| 4293 | 1341.779 | 687.3 | 512.2304 | 213.3258 | 19462.1674 | 91.2321
| 4294 | 1341.5577 | 687.2686 | 512.2915 | 213.2906 | 19461.2783 | 91.243
| 4295 | 1341.3363 | 687.2372 | 512.3526 | 213.2554 | 19460.3896 | 91.2539
| 4296 | 1341.1149 | 687.2058 | 512.4138 | 213.2202 | 19459.5001 | 91.2648
| 4297 | 1340.8937 | 687.1744 | 512.4749 | 213.1851 | 19458.6129 | 91.2757
| 4298 | 1340.6724 | 687.143 | 512.5361 | 213.1499 | 19457.7237 | 91.2866
| 4299 | 1340.4512 | 687.1117 | 512.5973 | 213.1147 | 19456.8368 | 91.2975
| 4300 | 1340.2299 | 687.0803 | 512.6585 | 213.0795 | 19455.9485 | 91.3084
| 4301 | 1340.0089 | 687.049 | 512.7198 | 213.0444 | 19455.0625 | 91.3193
| 4302 | 1339.7878 | 687.0177 | 512.781 | 213.0092 | 19454.1753 | 91.3302
| 4303 | 1339.5666 | 686.9864 | 512.8423 | 212.9741 | 19453.2883 | 91.3411
| 4304 | 1339.3456 | 686.9551 | 512.9036 | 212.9389 | 19452.4034 | 91.352
| 4305 | 1339.1246 | 686.9239 | 512.9648 | 212.9038 | 19451.5175 | 91.3629
| 4306 | 1338.9036 | 686.8925 | 513.0262 | 212.8687 | 19450.631 | 91.3739
| 4307 | 1338.6827 | 686.8613 | 513.0875 | 212.8335 | 19449.7474 | 91.3848
| 4308 | 1338.4618 | 686.8301 | 513.1488 | 212.7984 | 19448.8621 | 91.3957
| 4309 | 1338.2409 | 686.7989 | 513.2102 | 212.7633 | 19447.9782 | 91.4066
| 4310 | 1338.0202 | 686.7677 | 513.2715 | 212.7282 | 19447.0945 | 91.4176
| 4311 | 1337.7993 | 686.7364 | 513.3329 | 212.6931 | 19446.2103 | 91.4285
| 4312 | 1337.5786 | 686.7052 | 513.3943 | 212.658 | 19445.3267 | 91.4394
| 4313 | 1337.3579 | 686.6741 | 513.4557 | 212.6229 | 19444.4443 | 91.4504
| 4314 | 1337.1373 | 686.6429 | 513.5171 | 212.5878 | 19443.5617 | 91.4613
| 4315 | 1336.9166 | 686.6117 | 513.5786 | 212.5528 | 19442.6786 | 91.4723
| 4316 | 1336.6961 | 686.5806 | 513.64 | 212.5177 | 19441.797 | 91.4832
| 4317 | 1336.4755 | 686.5495 | 513.7015 | 212.4826 | 19440.9157 | 91.4941
| 4318 | 1336.255 | 686.5183 | 513.763 | 212.4476 | 19440.0348 | 91.5051
| 4319 | 1336.0345 | 686.4872 | 513.8244 | 212.4125 | 19439.1528 | 91.516
| 4320 | 1335.8142 | 686.4561 | 513.886 | 212.3775 | 19438.2733 | 91.527
| 4321 | 1335.5937 | 686.425 | 513.9475 | 212.3424 | 19437.3919 | 91.538
| 4322 | 1335.3734 | 686.3939 | 514.009 | 212.3074 | 19436.5121 | 91.5489
| 4323 | 1335.1532 | 686.3629 | 514.0705 | 212.2724 | 19435.6331 | 91.5599
| 4324 | 1334.9328 | 686.3318 | 514.1321 | 212.2374 | 19434.7532 | 91.5708
| 4325 | 1334.7127 | 686.3008 | 514.1937 | 212.2024 | 19433.8744 | 91.5818
| 4326 | 1334.4924 | 686.2698 | 514.2553 | 212.1673 | 19432.9965 | 91.5928
| 4327 | 1334.2723 | 686.2388 | 514.3169 | 212.1323 | 19432.1186 | 91.6038
| 4328 | 1334.0521 | 686.2078 | 514.3785 | 212.0973 | 19431.2398 | 91.6147
| 4329 | 1333.8322 | 686.1768 | 514.4401 | 212.0624 | 19430.3629 | 91.6257
| 4330 | 1333.6122 | 686.1458 | 514.5018 | 212.0274 | 19429.4864 | 91.6367
| 4331 | 1333.3921 | 686.1148 | 514.5635 | 211.9924 | 19428.6084 | 91.6477
| 4332 | 1333.1722 | 686.0839 | 514.6251 | 211.9574 | 19427.7327 | 91.6586
| 4333 | 1332.9522 | 686.0529 | 514.6868 | 211.9225 | 19426.8559 | 91.6696
| 4334 | 1332.7324 | 686.022 | 514.7485 | 211.8875 | 19425.9803 | 91.6806
| 4335 | 1332.5125 | 685.9911 | 514.8102 | 211.8526 | 19425.1041 | 91.6916
| 4336 | 1332.2927 | 685.9602 | 514.872 | 211.8176 | 19424.2297 | 91.7026
| 4337 | 1332.073 | 685.9293 | 514.9337 | 211.7827 | 19423.3544 | 91.7136
| 4338 | 1331.8532 | 685.8984 | 514.9955 | 211.7477 | 19422.4802 | 91.7246
| 4339 | 1331.6336 | 685.8675 | 515.0573 | 211.7128 | 19421.6061 | 91.7356
| 4340 | 1331.4138 | 685.8366 | 515.1191 | 211.6779 | 19420.7312 | 91.7466
| 4341 | 1331.1943 | 685.8058 | 515.1809 | 211.643 | 19419.8579 | 91.7576
| 4342 | 1330.9747 | 685.775 | 515.2427 | 211.6081 | 19418.9852 | 91.7686
| 4343 | 1330.7551 | 685.7441 | 515.3045 | 211.5731 | 19418.1113 | 91.7797
| 4344 | 1330.5356 | 685.7133 | 515.3664 | 211.5383 | 19417.2387 | 91.7907
| 4345 | 1330.3162 | 685.6825 | 515.4282 | 211.5034 | 19416.3673 | 91.8017
| 4346 | 1330.0967 | 685.6517 | 515.4901 | 211.4685 | 19415.4948 | 91.8127
| 4347 | 1329.8774 | 685.621 | 515.552 | 211.4336 | 19414.6235 | 91.8237
| 4348 | 1329.658 | 685.5902 | 515.6139 | 211.3987 | 19413.7518 | 91.8348
| 4349 | 1329.4387 | 685.5594 | 515.6758 | 211.3639 | 19412.8808 | 91.8458
| 4350 | 1329.2194 | 685.5286 | 515.7378 | 211.329 | 19412.0095 | 91.8568
| 4351 | 1329.0001 | 685.4979 | 515.7998 | 211.2941 | 19411.1401 | 91.8679
| 4352 | 1328.7809 | 685.4672 | 515.8617 | 211.2593 | 19410.2696 | 91.8789
| 4353 | 1328.5617 | 685.4365 | 515.9237 | 211.2244 | 19409.3995 | 91.8899
| 4354 | 1328.3426 | 685.4058 | 515.9857 | 211.1896 | 19408.5305 | 91.901
| 4355 | 1328.1235 | 685.3751 | 516.0477 | 211.1548 | 19407.6607 | 91.912
| 4356 | 1327.9045 | 685.3444 | 516.1097 | 211.1199 | 19406.7929 | 91.9231
| 4357 | 1327.6853 | 685.3137 | 516.1718 | 211.0851 | 19405.924 | 91.9341
| 4358 | 1327.4663 | 685.2831 | 516.2339 | 211.0503 | 19405.0559 | 91.9452
| 4359 | 1327.2474 | 685.2524 | 516.2959 | 211.0155 | 19404.1872 | 91.9562
| 4360 | 1327.0285 | 685.2218 | 516.358 | 210.9807 | 19403.3202 | 91.9673
| 4361 | 1326.8096 | 685.1911 | 516.4201 | 210.9459 | 19402.4526 | 91.9784
| 4362 | 1326.5907 | 685.1606 | 516.4822 | 210.9111 | 19401.5864 | 91.9894
| 4363 | 1326.3719 | 685.13 | 516.5444 | 210.8763 | 19400.7199 | 92.0005
| 4364 | 1326.153 | 685.0993 | 516.6065 | 210.8415 | 19399.8528 | 92.0116
| 4365 | 1325.9343 | 685.0687 | 516.6687 | 210.8067 | 19398.9865 | 92.0226
| 4366 | 1325.7156 | 685.0382 | 516.7309 | 210.7719 | 19398.1213 | 92.0337
| 4367 | 1325.4969 | 685.0076 | 516.7931 | 210.7372 | 19397.2555 | 92.0448
| 4368 | 1325.2783 | 684.9771 | 516.8553 | 210.7024 | 19396.3901 | 92.0559
| 4369 | 1325.0596 | 684.9465 | 516.9175 | 210.6676 | 19395.5257 | 92.0669
| 4370 | 1324.8411 | 684.916 | 516.9797 | 210.6329 | 19394.6611 | 92.078
| 4371 | 1324.6226 | 684.8855 | 517.042 | 210.5982 | 19393.7977 | 92.0891
| 4372 | 1324.404 | 684.855 | 517.1043 | 210.5634 | 19392.9335 | 92.1002
| 4373 | 1324.1855 | 684.8245 | 517.1666 | 210.5287 | 19392.0698 | 92.1113
| 4374 | 1323.9671 | 684.794 | 517.2289 | 210.494 | 19391.2065 | 92.1224
| 4375 | 1323.7487 | 684.7635 | 517.2912 | 210.4592 | 19390.3437 | 92.1335
| 4376 | 1323.5304 | 684.733 | 517.3535 | 210.4245 | 19389.4806 | 92.1446
| 4377 | 1323.3121 | 684.7026 | 517.4158 | 210.3898 | 19388.6191 | 92.1557
| 4378 | 1323.0937 | 684.6722 | 517.4782 | 210.3551 | 19387.7573 | 92.1668
| 4379 | 1322.8755 | 684.6417 | 517.5406 | 210.3204 | 19386.8947 | 92.1779
| 4380 | 1322.6573 | 684.6113 | 517.603 | 210.2857 | 19386.0338 | 92.189
| 4381 | 1322.4391 | 684.5809 | 517.6654 | 210.251 | 19385.172 | 92.2001
| 4382 | 1322.221 | 684.5505 | 517.7278 | 210.2163 | 19384.3121 | 92.2113
| 4383 | 1322.0029 | 684.5201 | 517.7902 | 210.1817 | 19383.4516 | 92.2224
| 4384 | 1321.7848 | 684.4898 | 517.8527 | 210.147 | 19382.5917 | 92.2335
| 4385 | 1321.5668 | 684.4594 | 517.9151 | 210.1123 | 19381.7317 | 92.2446
| 4386 | 1321.3488 | 684.4291 | 517.9776 | 210.0777 | 19380.8725 | 92.2557
| 4387 | 1321.1308 | 684.3987 | 518.0401 | 210.043 | 19380.0121 | 92.2669
| 4388 | 1320.9129 | 684.3684 | 518.1026 | 210.0084 | 19379.1541 | 92.278
| 4389 | 1320.6949 | 684.338 | 518.1651 | 209.9737 | 19378.2946 | 92.2891
| 4390 | 1320.4771 | 684.3077 | 518.2276 | 209.9391 | 19377.436 | 92.3003
| 4391 | 1320.2593 | 684.2774 | 518.2902 | 209.9045 | 19376.5784 | 92.3114
| 4392 | 1320.0415 | 684.2471 | 518.3527 | 209.8698 | 19375.7203 | 92.3226
| 4393 | 1319.8238 | 684.2168 | 518.4153 | 209.8352 | 19374.8628 | 92.3337
| 4394 | 1319.6061 | 684.1866 | 518.4779 | 209.8006 | 19374.0065 | 92.3449
| 4395 | 1319.3884 | 684.1563 | 518.5405 | 209.766 | 19373.1494 | 92.356
| 4396 | 1319.1708 | 684.1261 | 518.6031 | 209.7314 | 19372.293 | 92.3672
| 4397 | 1318.9532 | 684.0958 | 518.6657 | 209.6968 | 19371.4366 | 92.3783
| 4398 | 1318.7356 | 684.0656 | 518.7284 | 209.6622 | 19370.5803 | 92.3895
| 4399 | 1318.5181 | 684.0354 | 518.791 | 209.6276 | 19369.7251 | 92.4006
| 4400 | 1318.3007 | 684.0052 | 518.8537 | 209.5931 | 19368.87 | 92.4118
| 4401 | 1318.0832 | 683.975 | 518.9164 | 209.5585 | 19368.0159 | 92.423
| 4402 | 1317.8658 | 683.9448 | 518.9791 | 209.5239 | 19367.1604 | 92.4341
| 4403 | 1317.6484 | 683.9147 | 519.0418 | 209.4894 | 19366.3063 | 92.4453
| 4404 | 1317.4311 | 683.8845 | 519.1046 | 209.4548 | 19365.4517 | 92.4565
| 4405 | 1317.2139 | 683.8544 | 519.1673 | 209.4203 | 19364.5989 | 92.4676
| 4406 | 1316.9966 | 683.8242 | 519.2301 | 209.3857 | 19363.7458 | 92.4788
| 4407 | 1316.7793 | 683.7941 | 519.2928 | 209.3512 | 19362.8922 | 92.49
| 4408 | 1316.5622 | 683.764 | 519.3556 | 209.3167 | 19362.0393 | 92.5012
| 4409 | 1316.345 | 683.7339 | 519.4184 | 209.2821 | 19361.187 | 92.5124
| 4410 | 1316.1279 | 683.7037 | 519.4812 | 209.2476 | 19360.3335 | 92.5236
| 4411 | 1315.9108 | 683.6737 | 519.5441 | 209.2131 | 19359.4821 | 92.5348
| 4412 | 1315.6937 | 683.6436 | 519.6069 | 209.1786 | 19358.6302 | 92.5459
| 4413 | 1315.4768 | 683.6135 | 519.6698 | 209.1441 | 19357.7792 | 92.5571
| 4414 | 1315.2598 | 683.5835 | 519.7326 | 209.1096 | 19356.9283 | 92.5683
| 4415 | 1315.0429 | 683.5534 | 519.7955 | 209.0751 | 19356.0778 | 92.5795
| 4416 | 1314.826 | 683.5234 | 519.8584 | 209.0406 | 19355.2271 | 92.5907
| 4417 | 1314.6091 | 683.4934 | 519.9214 | 209.0062 | 19354.3773 | 92.602
| 4418 | 1314.3924 | 683.4634 | 519.9843 | 208.9717 | 19353.5277 | 92.6132
| 4419 | 1314.1756 | 683.4334 | 520.0472 | 208.9372 | 19352.6775 | 92.6244
| 4420 | 1313.9588 | 683.4034 | 520.1102 | 208.9028 | 19351.8282 | 92.6356
| 4421 | 1313.7421 | 683.3734 | 520.1732 | 208.8683 | 19350.9795 | 92.6468
| 4422 | 1313.5254 | 683.3434 | 520.2361 | 208.8339 | 19350.1301 | 92.658
| 4423 | 1313.3089 | 683.3135 | 520.2991 | 208.7994 | 19349.2829 | 92.6692
| 4424 | 1313.0922 | 683.2835 | 520.3622 | 208.765 | 19348.4347 | 92.6805
| 4425 | 1312.8757 | 683.2536 | 520.4252 | 208.7306 | 19347.5864 | 92.6917
| 4426 | 1312.6592 | 683.2236 | 520.4882 | 208.6961 | 19346.7391 | 92.7029
| 4427 | 1312.4427 | 683.1937 | 520.5513 | 208.6617 | 19345.8921 | 92.7141
| 4428 | 1312.2262 | 683.1638 | 520.6143 | 208.6273 | 19345.0445 | 92.7254
| 4429 | 1312.0099 | 683.1339 | 520.6774 | 208.5929 | 19344.1989 | 92.7366
| 4430 | 1311.7935 | 683.104 | 520.7405 | 208.5585 | 19343.3518 | 92.7478
| 4431 | 1311.5771 | 683.0741 | 520.8036 | 208.5241 | 19342.5059 | 92.7591
| 4432 | 1311.3609 | 683.0443 | 520.8667 | 208.4897 | 19341.6603 | 92.7703
| 4433 | 1311.1446 | 683.0144 | 520.9299 | 208.4553 | 19340.8144 | 92.7816
| 4434 | 1310.9284 | 682.9846 | 520.993 | 208.421 | 19339.9699 | 92.7928
| 4435 | 1310.7122 | 682.9547 | 521.0562 | 208.3866 | 19339.1244 | 92.8041
| 4436 | 1310.496 | 682.9249 | 521.1194 | 208.3522 | 19338.2797 | 92.8153
| 4437 | 1310.2799 | 682.8951 | 521.1826 | 208.3179 | 19337.4356 | 92.8266
| 4438 | 1310.0638 | 682.8653 | 521.2458 | 208.2835 | 19336.5909 | 92.8378
| 4439 | 1309.8478 | 682.8355 | 521.309 | 208.2492 | 19335.7482 | 92.8491
| 4440 | 1309.6317 | 682.8057 | 521.3723 | 208.2148 | 19334.9037 | 92.8604
| 4441 | 1309.4159 | 682.7759 | 521.4355 | 208.1805 | 19334.0616 | 92.8716
| 4442 | 1309.1999 | 682.7461 | 521.4988 | 208.1461 | 19333.2179 | 92.8829
| 4443 | 1308.984 | 682.7164 | 521.5621 | 208.1118 | 19332.3763 | 92.8942
| 4444 | 1308.7681 | 682.6866 | 521.6254 | 208.0775 | 19331.5329 | 92.9054
| 4445 | 1308.5523 | 682.6569 | 521.6887 | 208.0432 | 19330.6917 | 92.9167
| 4446 | 1308.3365 | 682.6272 | 521.752 | 208.0089 | 19329.8491 | 92.928
| 4447 | 1308.1207 | 682.5975 | 521.8154 | 207.9746 | 19329.0085 | 92.9393
| 4448 | 1307.905 | 682.5678 | 521.8787 | 207.9403 | 19328.1666 | 92.9506
| 4449 | 1307.6893 | 682.5381 | 521.9421 | 207.906 | 19327.326 | 92.9619
| 4450 | 1307.4736 | 682.5084 | 522.0055 | 207.8717 | 19326.4849 | 92.9731
| 4451 | 1307.2581 | 682.4787 | 522.0688 | 207.8374 | 19325.6444 | 92.9844
| 4452 | 1307.0425 | 682.449 | 522.1322 | 207.8032 | 19324.8048 | 92.9957
| 4453 | 1306.827 | 682.4194 | 522.1957 | 207.7689 | 19323.9651 | 93.007
| 4454 | 1306.6115 | 682.3897 | 522.2591 | 207.7346 | 19323.1248 | 93.0183
| 4455 | 1306.396 | 682.3601 | 522.3225 | 207.7004 | 19322.2865 | 93.0296
| 4456 | 1306.1805 | 682.3305 | 522.386 | 207.6661 | 19321.4471 | 93.0409
| 4457 | 1305.9652 | 682.3009 | 522.4495 | 207.6319 | 19320.6093 | 93.0522
| 4458 | 1305.7497 | 682.2712 | 522.513 | 207.5976 | 19319.7696 | 93.0635
| 4459 | 1305.5344 | 682.2416 | 522.5765 | 207.5634 | 19318.9317 | 93.0749
| 4460 | 1305.3192 | 682.2121 | 522.64 | 207.5292 | 19318.0944 | 93.0862
| 4461 | 1305.1038 | 682.1825 | 522.7036 | 207.4949 | 19317.256 | 93.0975
| 4462 | 1304.8886 | 682.1529 | 522.7672 | 207.4607 | 19316.4198 | 93.1088
| 4463 | 1304.6735 | 682.1234 | 522.8307 | 207.4265 | 19315.5828 | 93.1201
| 4464 | 1304.4582 | 682.0938 | 522.8943 | 207.3923 | 19314.7449 | 93.1315
| 4465 | 1304.2432 | 682.0642 | 522.9579 | 207.3581 | 19313.9087 | 93.1428
| 4466 | 1304.0281 | 682.0347 | 523.0215 | 207.3239 | 19313.073 | 93.1541
| 4467 | 1303.813 | 682.0052 | 523.0851 | 207.2897 | 19312.2369 | 93.1654
| 4468 | 1303.598 | 681.9757 | 523.1488 | 207.2555 | 19311.4012 | 93.1768
| 4469 | 1303.3831 | 681.9462 | 523.2124 | 207.2213 | 19310.5665 | 93.1881
| 4470 | 1303.1681 | 681.9167 | 523.2761 | 207.1872 | 19309.731 | 93.1995
| 4471 | 1302.9532 | 681.8872 | 523.3398 | 207.153 | 19308.8951 | 93.2108
| 4472 | 1302.7383 | 681.8577 | 523.4035 | 207.1188 | 19308.0612 | 93.2221
| 4473 | 1302.5235 | 681.8283 | 523.4672 | 207.0847 | 19307.2268 | 93.2335
| 4474 | 1302.3087 | 681.7988 | 523.5309 | 207.0505 | 19306.3933 | 93.2448
| 4475 | 1302.094 | 681.7694 | 523.5946 | 207.0164 | 19305.5598 | 93.2562
| 4476 | 1301.8793 | 681.7399 | 523.6583 | 206.9823 | 19304.7255 | 93.2675
| 4477 | 1301.6646 | 681.7105 | 523.7221 | 206.9481 | 19303.8924 | 93.2789
| 4478 | 1301.4499 | 681.6811 | 523.7859 | 206.914 | 19303.059 | 93.2902
| 4479 | 1301.2354 | 681.6517 | 523.8497 | 206.8799 | 19302.2275 | 93.3016
| 4480 | 1301.0208 | 681.6223 | 523.9135 | 206.8458 | 19301.3951 | 93.313
| 4481 | 1300.8063 | 681.593 | 523.9773 | 206.8117 | 19300.5632 | 93.3243
| 4482 | 1300.5918 | 681.5636 | 524.0411 | 206.7776 | 19299.7317 | 93.3357
| 4483 | 1300.3773 | 681.5342 | 524.105 | 206.7435 | 19298.8999 | 93.3471
| 4484 | 1300.163 | 681.5049 | 524.1688 | 206.7094 | 19298.0692 | 93.3585
| 4485 | 1299.9486 | 681.4755 | 524.2327 | 206.6753 | 19297.2379 | 93.3698
| 4486 | 1299.7342 | 681.4462 | 524.2966 | 206.6412 | 19296.4072 | 93.3812
| 4487 | 1299.52 | 681.4169 | 524.3605 | 206.6072 | 19295.5772 | 93.3926
| 4488 | 1299.3057 | 681.3875 | 524.4243 | 206.5731 | 19294.7463 | 93.404
| 4489 | 1299.0915 | 681.3582 | 524.4883 | 206.539 | 19293.9163 | 93.4153
| 4490 | 1298.8773 | 681.3289 | 524.5522 | 206.505 | 19293.087 | 93.4267
| 4491 | 1298.6631 | 681.2997 | 524.6162 | 206.4709 | 19292.2578 | 93.4381
| 4492 | 1298.4491 | 681.2704 | 524.6801 | 206.4369 | 19291.4296 | 93.4495
| 4493 | 1298.235 | 681.2411 | 524.7441 | 206.4029 | 19290.6003 | 93.4609
| 4494 | 1298.0209 | 681.2119 | 524.8081 | 206.3688 | 19289.7719 | 93.4723
| 4495 | 1297.8069 | 681.1826 | 524.8721 | 206.3348 | 19288.9433 | 93.4837
| 4496 | 1297.5929 | 681.1534 | 524.9361 | 206.3008 | 19288.1159 | 93.4951
| 4497 | 1297.3789 | 681.1241 | 525.0002 | 206.2668 | 19287.2879 | 93.5065
| 4498 | 1297.1651 | 681.0949 | 525.0642 | 206.2328 | 19286.4607 | 93.5179
| 4499 | 1296.9512 | 681.0657 | 525.1282 | 206.1988 | 19285.6332 | 93.5293
| 4500 | 1296.7374 | 681.0365 | 525.1923 | 206.1648 | 19284.8063 | 93.5407
| 4501 | 1296.5236 | 681.0073 | 525.2564 | 206.1308 | 19283.9802 | 93.5522
| 4502 | 1296.3098 | 680.9781 | 525.3205 | 206.0968 | 19283.1526 | 93.5636
| 4503 | 1296.0961 | 680.949 | 525.3846 | 206.0628 | 19282.327 | 93.575
| 4504 | 1295.8824 | 680.9198 | 525.4487 | 206.0288 | 19281.501 | 93.5864
| 4505 | 1295.6688 | 680.8907 | 525.5129 | 205.9949 | 19280.6763 | 93.5978
| 4506 | 1295.4551 | 680.8615 | 525.577 | 205.9609 | 19279.8498 | 93.6093
| 4507 | 1295.2416 | 680.8324 | 525.6412 | 205.927 | 19279.0254 | 93.6207
| 4508 | 1295.0281 | 680.8032 | 525.7054 | 205.893 | 19278.2007 | 93.6321
| 4509 | 1294.8145 | 680.7741 | 525.7696 | 205.8591 | 19277.3754 | 93.6436
| 4510 | 1294.6011 | 680.745 | 525.8338 | 205.8251 | 19276.5525 | 93.655
| 4511 | 1294.3876 | 680.7159 | 525.898 | 205.7912 | 19275.7279 | 93.6664
| 4512 | 1294.1742 | 680.6868 | 525.9623 | 205.7573 | 19274.9035 | 93.6779
| 4513 | 1293.9609 | 680.6578 | 526.0265 | 205.7233 | 19274.0811 | 93.6893
| 4514 | 1293.7475 | 680.6287 | 526.0908 | 205.6894 | 19273.2572 | 93.7008
| 4515 | 1293.5342 | 680.5996 | 526.1551 | 205.6555 | 19272.4339 | 93.7122
| 4516 | 1293.321 | 680.5705 | 526.2194 | 205.6216 | 19271.6115 | 93.7237
| 4517 | 1293.1077 | 680.5415 | 526.2837 | 205.5877 | 19270.7887 | 93.7351
| 4518 | 1292.8946 | 680.5125 | 526.348 | 205.5538 | 19269.9668 | 93.7466
| 4519 | 1292.6814 | 680.4834 | 526.4123 | 205.5199 | 19269.1446 | 93.758
| 4520 | 1292.4682 | 680.4544 | 526.4767 | 205.486 | 19268.3223 | 93.7695
| 4521 | 1292.2552 | 680.4254 | 526.541 | 205.4522 | 19267.501 | 93.781
| 4522 | 1292.0422 | 680.3964 | 526.6054 | 205.4183 | 19266.6803 | 93.7924
| 4523 | 1291.8292 | 680.3674 | 526.6698 | 205.3844 | 19265.859 | 93.8039
| 4524 | 1291.6162 | 680.3384 | 526.7342 | 205.3506 | 19265.0391 | 93.8154
| 4525 | 1291.4032 | 680.3094 | 526.7986 | 205.3167 | 19264.2178 | 93.8268
| 4526 | 1291.1903 | 680.2805 | 526.863 | 205.2829 | 19263.3973 | 93.8383
| 4527 | 1290.9775 | 680.2515 | 526.9275 | 205.249 | 19262.5779 | 93.8498
| 4528 | 1290.7647 | 680.2226 | 526.9919 | 205.2152 | 19261.7586 | 93.8613
| 4529 | 1290.5518 | 680.1936 | 527.0564 | 205.1813 | 19260.9383 | 93.8728
| 4530 | 1290.3391 | 680.1647 | 527.1209 | 205.1475 | 19260.1197 | 93.8842
| 4531 | 1290.1264 | 680.1358 | 527.1854 | 205.1137 | 19259.301 | 93.8957
| 4532 | 1289.9137 | 680.1069 | 527.2499 | 205.0799 | 19258.4821 | 93.9072
| 4533 | 1289.7011 | 680.078 | 527.3144 | 205.0461 | 19257.6643 | 93.9187
| 4534 | 1289.4885 | 680.0491 | 527.3789 | 205.0123 | 19256.8459 | 93.9302
| 4535 | 1289.2759 | 680.0202 | 527.4435 | 204.9785 | 19256.0274 | 93.9417
| 4536 | 1289.0634 | 679.9913 | 527.5081 | 204.9447 | 19255.2105 | 93.9532
| 4537 | 1288.8509 | 679.9625 | 527.5727 | 204.9109 | 19254.393 | 93.9647
| 4538 | 1288.6384 | 679.9336 | 527.6372 | 204.8771 | 19253.5755 | 93.9762
| 4539 | 1288.4259 | 679.9048 | 527.7019 | 204.8434 | 19252.759 | 93.9877
| 4540 | 1288.2136 | 679.8759 | 527.7664 | 204.8096 | 19251.9422 | 93.9992
| 4541 | 1288.0013 | 679.8471 | 527.8311 | 204.7758 | 19251.1263 | 94.0107
| 4542 | 1287.789 | 679.8183 | 527.8957 | 204.7421 | 19250.31 | 94.0222
| 4543 | 1287.5767 | 679.7895 | 527.9604 | 204.7083 | 19249.4944 | 94.0338
| 4544 | 1287.3644 | 679.7607 | 528.0251 | 204.6746 | 19248.6786 | 94.0453
| 4545 | 1287.1522 | 679.7319 | 528.0897 | 204.6408 | 19247.8627 | 94.0568
| 4546 | 1286.94 | 679.7031 | 528.1544 | 204.6071 | 19247.0478 | 94.0683
| 4547 | 1286.7279 | 679.6743 | 528.2191 | 204.5734 | 19246.2326 | 94.0798
| 4548 | 1286.5159 | 679.6456 | 528.2838 | 204.5397 | 19245.4188 | 94.0914
| 4549 | 1286.3038 | 679.6168 | 528.3486 | 204.506 | 19244.6042 | 94.1029
| 4550 | 1286.0918 | 679.588 | 528.4133 | 204.4723 | 19243.7903 | 94.1144
| 4551 | 1285.8798 | 679.5593 | 528.4781 | 204.4386 | 19242.9767 | 94.126
| 4552 | 1285.6678 | 679.5305 | 528.5429 | 204.4048 | 19242.1623 | 94.1375
| 4553 | 1285.4559 | 679.5018 | 528.6076 | 204.3712 | 19241.349 | 94.149
| 4554 | 1285.244 | 679.4731 | 528.6724 | 204.3375 | 19240.5355 | 94.1606
| 4555 | 1285.0322 | 679.4444 | 528.7373 | 204.3038 | 19239.7235 | 94.1721
| 4556 | 1284.8204 | 679.4157 | 528.8021 | 204.2701 | 19238.9105 | 94.1837
| 4557 | 1284.6086 | 679.387 | 528.8669 | 204.2364 | 19238.098 | 94.1952
| 4558 | 1284.3969 | 679.3583 | 528.9318 | 204.2028 | 19237.2862 | 94.2068
| 4559 | 1284.1852 | 679.3297 | 528.9966 | 204.1691 | 19236.4741 | 94.2183
| 4560 | 1283.9735 | 679.301 | 529.0616 | 204.1355 | 19235.6632 | 94.2299
| 4561 | 1283.7619 | 679.2724 | 529.1265 | 204.1018 | 19234.8516 | 94.2414
| 4562 | 1283.5503 | 679.2437 | 529.1913 | 204.0682 | 19234.0395 | 94.253
| 4563 | 1283.3388 | 679.2151 | 529.2563 | 204.0346 | 19233.2301 | 94.2646
| 4564 | 1283.1272 | 679.1864 | 529.3212 | 204.0009 | 19232.4184 | 94.2761
| 4565 | 1282.9158 | 679.1578 | 529.3861 | 203.9673 | 19231.608 | 94.2877
| 4566 | 1282.7043 | 679.1292 | 529.4511 | 203.9337 | 19230.7985 | 94.2993
| 4567 | 1282.4928 | 679.1006 | 529.5161 | 203.9001 | 19229.9872 | 94.3108
| 4568 | 1282.2816 | 679.072 | 529.5811 | 203.8665 | 19229.1784 | 94.3224
| 4569 | 1282.0702 | 679.0435 | 529.6461 | 203.8329 | 19228.3695 | 94.334
| 4570 | 1281.8589 | 679.0148 | 529.7111 | 203.7993 | 19227.5593 | 94.3456
| 4571 | 1281.6476 | 678.9863 | 529.7761 | 203.7657 | 19226.7506 | 94.3572
| 4572 | 1281.4364 | 678.9577 | 529.8411 | 203.7321 | 19225.9419 | 94.3687
| 4573 | 1281.2252 | 678.9292 | 529.9062 | 203.6985 | 19225.134 | 94.3803
| 4574 | 1281.014 | 678.9006 | 529.9713 | 203.665 | 19224.3248 | 94.3919
| 4575 | 1280.803 | 678.8721 | 530.0364 | 203.6314 | 19223.518 | 94.4035
| 4576 | 1280.5918 | 678.8436 | 530.1014 | 203.5978 | 19222.7087 | 94.4151
| 4577 | 1280.3808 | 678.8151 | 530.1666 | 203.5643 | 19221.9029 | 94.4267
| 4578 | 1280.1698 | 678.7865 | 530.2317 | 203.5307 | 19221.0939 | 94.4383
| 4579 | 1279.9588 | 678.758 | 530.2968 | 203.4972 | 19220.2872 | 94.4499
| 4580 | 1279.7478 | 678.7295 | 530.3619 | 203.4636 | 19219.4804 | 94.4615
| 4581 | 1279.5369 | 678.7011 | 530.4271 | 203.4301 | 19218.6742 | 94.4731
| 4582 | 1279.3261 | 678.6726 | 530.4923 | 203.3966 | 19217.8686 | 94.4847
| 4583 | 1279.1152 | 678.6441 | 530.5575 | 203.3631 | 19217.0611 | 94.4963
| 4584 | 1278.9044 | 678.6157 | 530.6227 | 203.3296 | 19216.2558 | 94.5079
| 4585 | 1278.6936 | 678.5872 | 530.6879 | 203.296 | 19215.4504 | 94.5196
| 4586 | 1278.4829 | 678.5588 | 530.7531 | 203.2625 | 19214.6443 | 94.5312
| 4587 | 1278.2722 | 678.5303 | 530.8184 | 203.229 | 19213.8396 | 94.5428
| 4588 | 1278.0616 | 678.5019 | 530.8836 | 203.1956 | 19213.035 | 94.5544
| 4589 | 1277.8509 | 678.4735 | 530.9489 | 203.1621 | 19212.2298 | 94.566
| 4590 | 1277.6404 | 678.4451 | 531.0141 | 203.1286 | 19211.4251 | 94.5777
| 4591 | 1277.4299 | 678.4167 | 531.0794 | 203.0951 | 19210.621 | 94.5893
| 4592 | 1277.2193 | 678.3883 | 531.1447 | 203.0616 | 19209.8168 | 94.6009
| 4593 | 1277.0088 | 678.3599 | 531.21 | 203.0282 | 19209.013 | 94.6125
| 4594 | 1276.7984 | 678.3315 | 531.2754 | 202.9947 | 19208.2098 | 94.6242
| 4595 | 1276.5879 | 678.3031 | 531.3407 | 202.9613 | 19207.4056 | 94.6358
| 4596 | 1276.3776 | 678.2748 | 531.406 | 202.9278 | 19206.6027 | 94.6475
| 4597 | 1276.1673 | 678.2464 | 531.4714 | 202.8944 | 19205.8 | 94.6591
| 4598 | 1275.957 | 678.2181 | 531.5368 | 202.861 | 19204.9979 | 94.6707
| 4599 | 1275.7468 | 678.1898 | 531.6022 | 202.8275 | 19204.1964 | 94.6824
| 4600 | 1275.5365 | 678.1614 | 531.6676 | 202.7941 | 19203.3931 | 94.694
| 4601 | 1275.3263 | 678.1331 | 531.733 | 202.7607 | 19202.5916 | 94.7057
| 4602 | 1275.1162 | 678.1048 | 531.7984 | 202.7273 | 19201.7898 | 94.7173
| 4603 | 1274.9061 | 678.0765 | 531.8639 | 202.6939 | 19200.9885 | 94.729
| 4604 | 1274.696 | 678.0482 | 531.9293 | 202.6605 | 19200.1868 | 94.7407
| 4605 | 1274.486 | 678.0199 | 531.9948 | 202.6271 | 19199.3863 | 94.7523
| 4606 | 1274.276 | 677.9917 | 532.0603 | 202.5937 | 19198.5858 | 94.764
| 4607 | 1274.066 | 677.9633 | 532.1258 | 202.5603 | 19197.784 | 94.7756
| 4608 | 1273.856 | 677.9351 | 532.1913 | 202.5269 | 19196.9834 | 94.7873
| 4609 | 1273.6462 | 677.9068 | 532.2568 | 202.4936 | 19196.1839 | 94.799
| 4610 | 1273.4363 | 677.8786 | 532.3224 | 202.4602 | 19195.3843 | 94.8107
| 4611 | 1273.2265 | 677.8503 | 532.3879 | 202.4268 | 19194.5838 | 94.8223
| 4612 | 1273.0167 | 677.8221 | 532.4534 | 202.3935 | 19193.7854 | 94.834
| 4613 | 1272.807 | 677.7939 | 532.519 | 202.3601 | 19192.9871 | 94.8457
| 4614 | 1272.5973 | 677.7657 | 532.5846 | 202.3268 | 19192.1884 | 94.8574
| 4615 | 1272.3876 | 677.7375 | 532.6502 | 202.2935 | 19191.3889 | 94.8691
| 4616 | 1272.1779 | 677.7093 | 532.7158 | 202.2601 | 19190.59 | 94.8807
| 4617 | 1271.9683 | 677.6811 | 532.7814 | 202.2268 | 19189.7926 | 94.8924
| 4618 | 1271.7588 | 677.6529 | 532.8471 | 202.1935 | 19188.9945 | 94.9041
| 4619 | 1271.5492 | 677.6247 | 532.9127 | 202.1602 | 19188.1954 | 94.9158
| 4620 | 1271.3397 | 677.5966 | 532.9784 | 202.1269 | 19187.3984 | 94.9275
| 4621 | 1271.1303 | 677.5684 | 533.0441 | 202.0936 | 19186.6013 | 94.9392
| 4622 | 1270.9208 | 677.5403 | 533.1097 | 202.0603 | 19185.8039 | 94.9509
| 4623 | 1270.7115 | 677.5121 | 533.1754 | 202.027 | 19185.0071 | 94.9626
| 4624 | 1270.502 | 677.484 | 533.2412 | 201.9937 | 19184.2097 | 94.9743
| 4625 | 1270.2928 | 677.4559 | 533.3069 | 201.9604 | 19183.4138 | 94.986
| 4626 | 1270.0835 | 677.4278 | 533.3726 | 201.9271 | 19182.6178 | 94.9977
| 4627 | 1269.8742 | 677.3997 | 533.4384 | 201.8939 | 19181.822 | 95.0094
| 4628 | 1269.665 | 677.3715 | 533.5041 | 201.8606 | 19181.0256 | 95.0211
| 4629 | 1269.4558 | 677.3434 | 533.5699 | 201.8273 | 19180.2303 | 95.0329
| 4630 | 1269.2467 | 677.3153 | 533.6357 | 201.7941 | 19179.4344 | 95.0446
| 4631 | 1269.0376 | 677.2873 | 533.7015 | 201.7609 | 19178.64 | 95.0563
| 4632 | 1268.8286 | 677.2592 | 533.7673 | 201.7276 | 19177.8446 | 95.068
| 4633 | 1268.6196 | 677.2311 | 533.8331 | 201.6944 | 19177.05 | 95.0797
| 4634 | 1268.4105 | 677.2031 | 533.899 | 201.6612 | 19176.2551 | 95.0915
| 4635 | 1268.2016 | 677.175 | 533.9648 | 201.6279 | 19175.4611 | 95.1032
| 4636 | 1267.9926 | 677.147 | 534.0307 | 201.5947 | 19174.6666 | 95.1149
| 4637 | 1267.7838 | 677.119 | 534.0966 | 201.5615 | 19173.8737 | 95.1267
| 4638 | 1267.5749 | 677.0909 | 534.1625 | 201.5283 | 19173.079 | 95.1384
| 4639 | 1267.3661 | 677.0629 | 534.2284 | 201.4951 | 19172.2861 | 95.1501
| 4640 | 1267.1573 | 677.0349 | 534.2942 | 201.4619 | 19171.4926 | 95.1619
| 4641 | 1266.9486 | 677.0069 | 534.3602 | 201.4287 | 19170.7001 | 95.1736
| 4642 | 1266.7399 | 676.9789 | 534.4261 | 201.3956 | 19169.9079 | 95.1854
| 4643 | 1266.5312 | 676.9509 | 534.4921 | 201.3624 | 19169.1142 | 95.1971
| 4644 | 1266.3225 | 676.9229 | 534.5581 | 201.3292 | 19168.3228 | 95.2089
| 4645 | 1266.114 | 676.895 | 534.624 | 201.296 | 19167.531 | 95.2206
| 4646 | 1265.9054 | 676.867 | 534.69 | 201.2629 | 19166.7379 | 95.2324
| 4647 | 1265.6969 | 676.839 | 534.756 | 201.2297 | 19165.947 | 95.2441
| 4648 | 1265.4884 | 676.8111 | 534.822 | 201.1966 | 19165.1558 | 95.2559
| 4649 | 1265.2799 | 676.7831 | 534.8881 | 201.1634 | 19164.3645 | 95.2676
| 4650 | 1265.0715 | 676.7552 | 534.9541 | 201.1303 | 19163.5737 | 95.2794
| 4651 | 1264.8631 | 676.7273 | 535.0201 | 201.0972 | 19162.7821 | 95.2912
| 4652 | 1264.6548 | 676.6993 | 535.0862 | 201.064 | 19161.9915 | 95.3029
| 4653 | 1264.4465 | 676.6715 | 535.1523 | 201.0309 | 19161.202 | 95.3147
| 4654 | 1264.2382 | 676.6435 | 535.2184 | 200.9978 | 19160.4115 | 95.3265
| 4655 | 1264.03 | 676.6157 | 535.2845 | 200.9647 | 19159.6222 | 95.3382
| 4656 | 1263.8218 | 676.5878 | 535.3506 | 200.9316 | 19158.8324 | 95.35
| 4657 | 1263.6136 | 676.5599 | 535.4167 | 200.8985 | 19158.0423 | 95.3618
| 4658 | 1263.4055 | 676.532 | 535.4829 | 200.8654 | 19157.2517 | 95.3736
| 4659 | 1263.1974 | 676.5041 | 535.549 | 200.8323 | 19156.4633 | 95.3854
| 4660 | 1262.9893 | 676.4763 | 535.6152 | 200.7993 | 19155.6743 | 95.3971
| 4661 | 1262.7813 | 676.4484 | 535.6814 | 200.7662 | 19154.8861 | 95.4089
| 4662 | 1262.5733 | 676.4206 | 535.7476 | 200.7331 | 19154.098 | 95.4207
| 4663 | 1262.3654 | 676.3928 | 535.8138 | 200.7001 | 19153.3102 | 95.4325
| 4664 | 1262.1575 | 676.3649 | 535.88 | 200.667 | 19152.5222 | 95.4443
| 4665 | 1261.9496 | 676.3371 | 535.9462 | 200.634 | 19151.7341 | 95.4561
| 4666 | 1261.7418 | 676.3093 | 536.0124 | 200.6009 | 19150.9462 | 95.4679
| 4667 | 1261.5339 | 676.2815 | 536.0787 | 200.5679 | 19150.1593 | 95.4797
| 4668 | 1261.3261 | 676.2537 | 536.145 | 200.5348 | 19149.3717 | 95.4915
| 4669 | 1261.1184 | 676.2259 | 536.2113 | 200.5018 | 19148.5843 | 95.5033
| 4670 | 1260.9108 | 676.1981 | 536.2775 | 200.4688 | 19147.7982 | 95.5151
| 4671 | 1260.7031 | 676.1703 | 536.3438 | 200.4358 | 19147.011 | 95.5269
| 4672 | 1260.4955 | 676.1425 | 536.4101 | 200.4028 | 19146.2244 | 95.5387
| 4673 | 1260.2879 | 676.1148 | 536.4764 | 200.3698 | 19145.4387 | 95.5505
| 4674 | 1260.0803 | 676.087 | 536.5428 | 200.3368 | 19144.6526 | 95.5624
| 4675 | 1259.8728 | 676.0593 | 536.6092 | 200.3038 | 19143.8664 | 95.5742
| 4676 | 1259.6653 | 676.0315 | 536.6755 | 200.2708 | 19143.0805 | 95.586
| 4677 | 1259.4579 | 676.0038 | 536.7419 | 200.2378 | 19142.2957 | 95.5978
| 4678 | 1259.2504 | 675.976 | 536.8083 | 200.2048 | 19141.5099 | 95.6096
| 4679 | 1259.0431 | 675.9484 | 536.8747 | 200.1719 | 19140.7259 | 95.6215
| 4680 | 1258.8357 | 675.9206 | 536.9411 | 200.1389 | 19139.9406 | 95.6333
| 4681 | 1258.6285 | 675.8929 | 537.0075 | 200.1059 | 19139.157 | 95.6451
| 4682 | 1258.4212 | 675.8653 | 537.0739 | 200.073 | 19138.3727 | 95.657
| 4683 | 1258.214 | 675.8376 | 537.1404 | 200.04 | 19137.5887 | 95.6688
| 4684 | 1258.0068 | 675.8099 | 537.2068 | 200.0071 | 19136.8039 | 95.6806
| 4685 | 1257.7996 | 675.7822 | 537.2733 | 199.9742 | 19136.0209 | 95.6925
| 4686 | 1257.5925 | 675.7545 | 537.3398 | 199.9412 | 19135.2367 | 95.7043
| 4687 | 1257.3854 | 675.7269 | 537.4063 | 199.9083 | 19134.4538 | 95.7162
| 4688 | 1257.1785 | 675.6992 | 537.4728 | 199.8754 | 19133.6716 | 95.728
| 4689 | 1256.9714 | 675.6715 | 537.5393 | 199.8425 | 19132.8875 | 95.7398
| 4690 | 1256.7644 | 675.6439 | 537.6059 | 199.8096 | 19132.105 | 95.7517
| 4691 | 1256.5575 | 675.6163 | 537.6724 | 199.7767 | 19131.3231 | 95.7635
| 4692 | 1256.3505 | 675.5887 | 537.739 | 199.7438 | 19130.5406 | 95.7754
| 4693 | 1256.1437 | 675.561 | 537.8055 | 199.7109 | 19129.758 | 95.7873
| 4694 | 1255.9369 | 675.5334 | 537.8721 | 199.678 | 19128.977 | 95.7991
| 4695 | 1255.7301 | 675.5058 | 537.9387 | 199.6451 | 19128.1947 | 95.811
| 4696 | 1255.5233 | 675.4782 | 538.0053 | 199.6122 | 19127.4129 | 95.8228
| 4697 | 1255.3166 | 675.4507 | 538.072 | 199.5794 | 19126.6326 | 95.8347
| 4698 | 1255.1099 | 675.423 | 538.1386 | 199.5465 | 19125.8507 | 95.8466
| 4699 | 1254.9033 | 675.3955 | 538.2052 | 199.5137 | 19125.0702 | 95.8584
| 4700 | 1254.6966 | 675.3679 | 538.2718 | 199.4808 | 19124.2885 | 95.8703
| 4701 | 1254.4901 | 675.3403 | 538.3385 | 199.448 | 19123.509 | 95.8822
| 4702 | 1254.2836 | 675.3128 | 538.4052 | 199.4152 | 19122.7295 | 95.8941
| 4703 | 1254.077 | 675.2852 | 538.4719 | 199.3823 | 19121.9484 | 95.9059
| 4704 | 1253.8706 | 675.2577 | 538.5386 | 199.3495 | 19121.1687 | 95.9178
| 4705 | 1253.6642 | 675.2302 | 538.6053 | 199.3167 | 19120.3895 | 95.9297
| 4706 | 1253.4577 | 675.2027 | 538.6721 | 199.2838 | 19119.61 | 95.9416
| 4707 | 1253.2514 | 675.1751 | 538.7388 | 199.251 | 19118.83 | 95.9535
| 4708 | 1253.0451 | 675.1476 | 538.8055 | 199.2182 | 19118.0515 | 95.9654
| 4709 | 1252.8387 | 675.1201 | 538.8723 | 199.1854 | 19117.2719 | 95.9773
| 4710 | 1252.6325 | 675.0926 | 538.9391 | 199.1526 | 19116.4931 | 95.9891
| 4711 | 1252.4263 | 675.0651 | 539.0058 | 199.1199 | 19115.714 | 96.001
| 4712 | 1252.2202 | 675.0376 | 539.0726 | 199.0871 | 19114.9372 | 96.0129
| 4713 | 1252.014 | 675.0101 | 539.1395 | 199.0543 | 19114.1587 | 96.0248
| 4714 | 1251.8079 | 674.9827 | 539.2063 | 199.0215 | 19113.3806 | 96.0367
| 4715 | 1251.6017 | 674.9552 | 539.2731 | 198.9888 | 19112.6025 | 96.0486
| 4716 | 1251.3958 | 674.9277 | 539.34 | 198.956 | 19111.8253 | 96.0606
| 4717 | 1251.1897 | 674.9003 | 539.4068 | 198.9233 | 19111.0478 | 96.0725
| 4718 | 1250.9837 | 674.8728 | 539.4737 | 198.8905 | 19110.2709 | 96.0844
| 4719 | 1250.7779 | 674.8454 | 539.5406 | 198.8578 | 19109.4946 | 96.0963
| 4720 | 1250.5719 | 674.818 | 539.6075 | 198.8251 | 19108.7174 | 96.1082
| 4721 | 1250.366 | 674.7905 | 539.6744 | 198.7923 | 19107.9402 | 96.1201
| 4722 | 1250.1603 | 674.7631 | 539.7413 | 198.7596 | 19107.1642 | 96.132
| 4723 | 1249.9545 | 674.7357 | 539.8082 | 198.7269 | 19106.3877 | 96.144
| 4724 | 1249.7488 | 674.7083 | 539.8752 | 198.6942 | 19105.6123 | 96.1559
| 4725 | 1249.543 | 674.6809 | 539.9421 | 198.6615 | 19104.836 | 96.1678
| 4726 | 1249.3374 | 674.6535 | 540.0091 | 198.6288 | 19104.0607 | 96.1797
| 4727 | 1249.1318 | 674.6261 | 540.076 | 198.5961 | 19103.2852 | 96.1917
| 4728 | 1248.9261 | 674.5988 | 540.143 | 198.5634 | 19102.5098 | 96.2036
| 4729 | 1248.7206 | 674.5714 | 540.21 | 198.5307 | 19101.7355 | 96.2155
| 4730 | 1248.5151 | 674.544 | 540.2771 | 198.498 | 19100.9599 | 96.2275
| 4731 | 1248.3096 | 674.5167 | 540.3441 | 198.4654 | 19100.1848 | 96.2394
| 4732 | 1248.1041 | 674.4893 | 540.4111 | 198.4327 | 19099.4114 | 96.2513
| 4733 | 1247.8987 | 674.462 | 540.4782 | 198.4 | 19098.6365 | 96.2633
| 4734 | 1247.6933 | 674.4346 | 540.5452 | 198.3674 | 19097.8624 | 96.2752
| 4735 | 1247.488 | 674.4073 | 540.6123 | 198.3347 | 19097.0887 | 96.2872
| 4736 | 1247.2827 | 674.38 | 540.6794 | 198.3021 | 19096.3154 | 96.2991
| 4737 | 1247.0773 | 674.3527 | 540.7465 | 198.2694 | 19095.5413 | 96.3111
| 4738 | 1246.8721 | 674.3254 | 540.8136 | 198.2368 | 19094.7677 | 96.323
| 4739 | 1246.6669 | 674.298 | 540.8807 | 198.2042 | 19093.9944 | 96.335
| 4740 | 1246.4618 | 674.2708 | 540.9478 | 198.1716 | 19093.2223 | 96.3469
| 4741 | 1246.2566 | 674.2435 | 541.015 | 198.139 | 19092.449 | 96.3589
| 4742 | 1246.0515 | 674.2162 | 541.0821 | 198.1064 | 19091.6765 | 96.3708
| 4743 | 1245.8464 | 674.1889 | 541.1493 | 198.0738 | 19090.9042 | 96.3828
| 4744 | 1245.6415 | 674.1616 | 541.2164 | 198.0412 | 19090.1319 | 96.3948
| 4745 | 1245.4365 | 674.1344 | 541.2836 | 198.0086 | 19089.3598 | 96.4067
| 4746 | 1245.2315 | 674.1071 | 541.3508 | 197.976 | 19088.5878 | 96.4187
| 4747 | 1245.0266 | 674.0799 | 541.4181 | 197.9434 | 19087.8165 | 96.4307
| 4748 | 1244.8217 | 674.0526 | 541.4853 | 197.9108 | 19087.0451 | 96.4426
| 4749 | 1244.6168 | 674.0254 | 541.5525 | 197.8783 | 19086.2729 | 96.4546
| 4750 | 1244.412 | 673.9981 | 541.6198 | 197.8457 | 19085.5021 | 96.4666
| 4751 | 1244.2073 | 673.9709 | 541.687 | 197.8132 | 19084.7317 | 96.4786
| 4752 | 1244.0026 | 673.9437 | 541.7543 | 197.7806 | 19083.9612 | 96.4906
| 4753 | 1243.7979 | 673.9165 | 541.8216 | 197.7481 | 19083.1907 | 96.5025
| 4754 | 1243.5932 | 673.8893 | 541.8889 | 197.7155 | 19082.4194 | 96.5145
| 4755 | 1243.3886 | 673.8621 | 541.9561 | 197.683 | 19081.6497 | 96.5265
| 4756 | 1243.184 | 673.8349 | 542.0235 | 197.6505 | 19080.8801 | 96.5385
| 4757 | 1242.9795 | 673.8077 | 542.0908 | 197.6179 | 19080.1093 | 96.5505
| 4758 | 1242.775 | 673.7805 | 542.1581 | 197.5854 | 19079.3404 | 96.5625
| 4759 | 1242.5705 | 673.7534 | 542.2255 | 197.5529 | 19078.5711 | 96.5745
| 4760 | 1242.366 | 673.7262 | 542.2928 | 197.5204 | 19077.8013 | 96.5865
| 4761 | 1242.1616 | 673.6991 | 542.3602 | 197.4879 | 19077.0329 | 96.5985
| 4762 | 1241.9572 | 673.6719 | 542.4276 | 197.4554 | 19076.2636 | 96.6105
| 4763 | 1241.7529 | 673.6447 | 542.495 | 197.4229 | 19075.4944 | 96.6225
| 4764 | 1241.5486 | 673.6176 | 542.5624 | 197.3905 | 19074.726 | 96.6345
| 4765 | 1241.3444 | 673.5905 | 542.6298 | 197.358 | 19073.9579 | 96.6465
| 4766 | 1241.1401 | 673.5633 | 542.6972 | 197.3255 | 19073.1895 | 96.6585
| 4767 | 1240.936 | 673.5362 | 542.7647 | 197.2931 | 19072.421 | 96.6705
| 4768 | 1240.7319 | 673.5091 | 542.8321 | 197.2606 | 19071.6541 | 96.6825
| 4769 | 1240.5277 | 673.482 | 542.8996 | 197.2281 | 19070.8856 | 96.6945
| 4770 | 1240.3236 | 673.4549 | 542.9671 | 197.1957 | 19070.1184 | 96.7066
| 4771 | 1240.1196 | 673.4278 | 543.0346 | 197.1633 | 19069.3515 | 96.7186
| 4772 | 1239.9155 | 673.4007 | 543.102 | 197.1308 | 19068.5832 | 96.7306
| 4773 | 1239.7116 | 673.3736 | 543.1696 | 197.0984 | 19067.8164 | 96.7426
| 4774 | 1239.5077 | 673.3465 | 543.2371 | 197.066 | 19067.0503 | 96.7547
| 4775 | 1239.3038 | 673.3195 | 543.3046 | 197.0336 | 19066.284 | 96.7667
| 4776 | 1239.0999 | 673.2924 | 543.3722 | 197.0011 | 19065.5175 | 96.7787
| 4777 | 1238.8961 | 673.2653 | 543.4397 | 196.9687 | 19064.7514 | 96.7907
| 4778 | 1238.6923 | 673.2383 | 543.5073 | 196.9363 | 19063.9855 | 96.8028
| 4779 | 1238.4885 | 673.2112 | 543.5749 | 196.9039 | 19063.2191 | 96.8148
| 4780 | 1238.2848 | 673.1842 | 543.6424 | 196.8716 | 19062.4531 | 96.8269
| 4781 | 1238.0812 | 673.1572 | 543.71 | 196.8392 | 19061.6878 | 96.8389
| 4782 | 1237.8776 | 673.1301 | 543.7776 | 196.8068 | 19060.9224 | 96.8509
| 4783 | 1237.6739 | 673.1031 | 543.8453 | 196.7744 | 19060.1569 | 96.863
| 4784 | 1237.4704 | 673.0761 | 543.9129 | 196.7421 | 19059.392 | 96.875
| 4785 | 1237.2669 | 673.0491 | 543.9805 | 196.7097 | 19058.6273 | 96.8871
| 4786 | 1237.0634 | 673.0221 | 544.0482 | 196.6774 | 19057.8627 | 96.8991
| 4787 | 1236.8599 | 672.9951 | 544.1158 | 196.645 | 19057.0979 | 96.9112
| 4788 | 1236.6564 | 672.9681 | 544.1835 | 196.6127 | 19056.3337 | 96.9232
| 4789 | 1236.4531 | 672.9411 | 544.2512 | 196.5803 | 19055.5701 | 96.9353
| 4790 | 1236.2497 | 672.9141 | 544.3189 | 196.548 | 19054.8059 | 96.9473
| 4791 | 1236.0464 | 672.8871 | 544.3866 | 196.5157 | 19054.0415 | 96.9594
| 4792 | 1235.8431 | 672.8602 | 544.4543 | 196.4834 | 19053.2778 | 96.9715
| 4793 | 1235.64 | 672.8332 | 544.5221 | 196.4511 | 19052.515 | 96.9835
| 4794 | 1235.4367 | 672.8063 | 544.5898 | 196.4187 | 19051.7517 | 96.9956
| 4795 | 1235.2335 | 672.7793 | 544.6576 | 196.3864 | 19050.9876 | 97.0077
| 4796 | 1235.0304 | 672.7524 | 544.7253 | 196.3541 | 19050.2252 | 97.0197
| 4797 | 1234.8273 | 672.7254 | 544.7931 | 196.3219 | 19049.4622 | 97.0318
| 4798 | 1234.6243 | 672.6985 | 544.8609 | 196.2896 | 19048.7005 | 97.0439
| 4799 | 1234.4212 | 672.6716 | 544.9287 | 196.2573 | 19047.9373 | 97.0559
| 4800 | 1234.2183 | 672.6447 | 544.9965 | 196.225 | 19047.1754 | 97.068
| 4801 | 1234.0153 | 672.6177 | 545.0644 | 196.1928 | 19046.4133 | 97.0801
| 4802 | 1233.8124 | 672.5908 | 545.1322 | 196.1605 | 19045.6514 | 97.0922
| 4803 | 1233.6096 | 672.5639 | 545.2 | 196.1282 | 19044.8897 | 97.1043
| 4804 | 1233.4067 | 672.537 | 545.2679 | 196.096 | 19044.1279 | 97.1164
| 4805 | 1233.2039 | 672.5101 | 545.3357 | 196.0637 | 19043.3664 | 97.1284
| 4806 | 1233.0012 | 672.4833 | 545.4036 | 196.0315 | 19042.6061 | 97.1405
| 4807 | 1232.7984 | 672.4564 | 545.4715 | 195.9993 | 19041.8442 | 97.1526
| 4808 | 1232.5957 | 672.4295 | 545.5394 | 195.9671 | 19041.0836 | 97.1647
| 4809 | 1232.3931 | 672.4026 | 545.6073 | 195.9348 | 19040.3224 | 97.1768
| 4810 | 1232.1905 | 672.3758 | 545.6752 | 195.9026 | 19039.5618 | 97.1889
| 4811 | 1231.9879 | 672.3489 | 545.7431 | 195.8704 | 19038.8019 | 97.201
| 4812 | 1231.7854 | 672.3221 | 545.8111 | 195.8382 | 19038.0419 | 97.2131
| 4813 | 1231.5828 | 672.2953 | 545.879 | 195.806 | 19037.2816 | 97.2252
| 4814 | 1231.3803 | 672.2684 | 545.947 | 195.7738 | 19036.5216 | 97.2373
| 4815 | 1231.1779 | 672.2416 | 546.015 | 195.7416 | 19035.7611 | 97.2494
| 4816 | 1230.9755 | 672.2147 | 546.083 | 195.7095 | 19035.0019 | 97.2615
| 4817 | 1230.7732 | 672.188 | 546.1509 | 195.6773 | 19034.2437 | 97.2736
| 4818 | 1230.5709 | 672.1611 | 546.2189 | 195.6451 | 19033.4835 | 97.2857
| 4819 | 1230.3686 | 672.1344 | 546.287 | 195.613 | 19032.7253 | 97.2979
| 4820 | 1230.1663 | 672.1075 | 546.355 | 195.5808 | 19031.9656 | 97.31
| 4821 | 1229.9641 | 672.0807 | 546.423 | 195.5487 | 19031.2067 | 97.3221
| 4822 | 1229.7619 | 672.0539 | 546.4911 | 195.5165 | 19030.4478 | 97.3342
| 4823 | 1229.5598 | 672.0272 | 546.5592 | 195.4844 | 19029.6903 | 97.3463
| 4824 | 1229.3577 | 672.0004 | 546.6272 | 195.4523 | 19028.9319 | 97.3585
| 4825 | 1229.1557 | 671.9736 | 546.6953 | 195.4201 | 19028.1732 | 97.3706
| 4826 | 1228.9536 | 671.9468 | 546.7634 | 195.388 | 19027.4153 | 97.3827
| 4827 | 1228.7516 | 671.9201 | 546.8315 | 195.3559 | 19026.6579 | 97.3948
| 4828 | 1228.5497 | 671.8933 | 546.8996 | 195.3238 | 19025.9005 | 97.407
| 4829 | 1228.3478 | 671.8666 | 546.9677 | 195.2917 | 19025.1435 | 97.4191
| 4830 | 1228.1459 | 671.8398 | 547.0358 | 195.2596 | 19024.3851 | 97.4312
| 4831 | 1227.9441 | 671.8131 | 547.104 | 195.2275 | 19023.6283 | 97.4434
| 4832 | 1227.7423 | 671.7864 | 547.1721 | 195.1954 | 19022.8712 | 97.4555
| 4833 | 1227.5405 | 671.7597 | 547.2403 | 195.1634 | 19022.1153 | 97.4677
| 4834 | 1227.3387 | 671.7329 | 547.3085 | 195.1313 | 19021.3577 | 97.4798
| 4835 | 1227.1371 | 671.7062 | 547.3767 | 195.0992 | 19020.6012 | 97.4919
| 4836 | 1226.9354 | 671.6795 | 547.4449 | 195.0671 | 19019.8449 | 97.5041
| 4837 | 1226.7338 | 671.6528 | 547.5131 | 195.0351 | 19019.0889 | 97.5162
| 4838 | 1226.5322 | 671.6261 | 547.5813 | 195.003 | 19018.3327 | 97.5284
| 4839 | 1226.3307 | 671.5994 | 547.6495 | 194.971 | 19017.5776 | 97.5405
| 4840 | 1226.1291 | 671.5727 | 547.7178 | 194.939 | 19016.8211 | 97.5527
| 4841 | 1225.9277 | 671.546 | 547.786 | 194.9069 | 19016.0659 | 97.5649
| 4842 | 1225.7263 | 671.5194 | 547.8543 | 194.8749 | 19015.3107 | 97.577
| 4843 | 1225.5249 | 671.4927 | 547.9225 | 194.8429 | 19014.5554 | 97.5892
| 4844 | 1225.3235 | 671.466 | 547.9908 | 194.8109 | 19013.8001 | 97.6013
| 4845 | 1225.1222 | 671.4394 | 548.0591 | 194.7789 | 19013.0453 | 97.6135
| 4846 | 1224.9209 | 671.4127 | 548.1274 | 194.7469 | 19012.2903 | 97.6257
| 4847 | 1224.7197 | 671.3861 | 548.1957 | 194.7149 | 19011.5374 | 97.6378
| 4848 | 1224.5185 | 671.3595 | 548.264 | 194.6829 | 19010.7827 | 97.65
| 4849 | 1224.3173 | 671.3328 | 548.3323 | 194.6509 | 19010.0277 | 97.6622
| 4850 | 1224.1162 | 671.3061 | 548.4007 | 194.6189 | 19009.2732 | 97.6743
| 4851 | 1223.9151 | 671.2795 | 548.469 | 194.5869 | 19008.5187 | 97.6865
| 4852 | 1223.714 | 671.2529 | 548.5374 | 194.555 | 19007.7661 | 97.6987
| 4853 | 1223.513 | 671.2263 | 548.6058 | 194.523 | 19007.0128 | 97.7109
| 4854 | 1223.312 | 671.1997 | 548.6742 | 194.4911 | 19006.259 | 97.723
| 4855 | 1223.1111 | 671.1731 | 548.7425 | 194.4591 | 19005.5054 | 97.7352
| 4856 | 1222.9101 | 671.1465 | 548.811 | 194.4272 | 19004.7522 | 97.7474
| 4857 | 1222.7094 | 671.1199 | 548.8794 | 194.3953 | 19004.0002 | 97.7596
| 4858 | 1222.5085 | 671.0933 | 548.9478 | 194.3633 | 19003.2463 | 97.7718
| 4859 | 1222.3077 | 671.0668 | 549.0162 | 194.3314 | 19002.4944 | 97.784
| 4860 | 1222.107 | 671.0402 | 549.0847 | 194.2995 | 19001.7417 | 97.7962
| 4861 | 1221.9063 | 671.0136 | 549.1531 | 194.2676 | 19000.9904 | 97.8083
| 4862 | 1221.7055 | 670.9871 | 549.2216 | 194.2357 | 19000.2375 | 97.8205
| 4863 | 1221.505 | 670.9605 | 549.29 | 194.2038 | 18999.4855 | 97.8327
| 4864 | 1221.3043 | 670.9339 | 549.3585 | 194.1719 | 18998.7332 | 97.8449
| 4865 | 1221.1038 | 670.9074 | 549.427 | 194.14 | 18997.9817 | 97.8571
| 4866 | 1220.9033 | 670.8809 | 549.4955 | 194.1081 | 18997.2313 | 97.8693
| 4867 | 1220.7027 | 670.8543 | 549.564 | 194.0762 | 18996.4786 | 97.8815
| 4868 | 1220.5023 | 670.8278 | 549.6325 | 194.0444 | 18995.7277 | 97.8937
| 4869 | 1220.3019 | 670.8013 | 549.7011 | 194.0125 | 18994.9777 | 97.9059
| 4870 | 1220.1015 | 670.7747 | 549.7696 | 193.9806 | 18994.2256 | 97.9182
| 4871 | 1219.9011 | 670.7482 | 549.8382 | 193.9488 | 18993.4749 | 97.9304
| 4872 | 1219.7009 | 670.7217 | 549.9067 | 193.9169 | 18992.7235 | 97.9426
| 4873 | 1219.5006 | 670.6952 | 549.9753 | 193.8851 | 18991.9735 | 97.9548
| 4874 | 1219.3004 | 670.6687 | 550.0439 | 193.8533 | 18991.2236 | 97.967
| 4875 | 1219.1002 | 670.6422 | 550.1125 | 193.8214 | 18990.4733 | 97.9792
| 4876 | 1218.9 | 670.6157 | 550.1811 | 193.7896 | 18989.7227 | 97.9914
| 4877 | 1218.6999 | 670.5893 | 550.2497 | 193.7578 | 18988.9732 | 98.0037
| 4878 | 1218.4999 | 670.5628 | 550.3183 | 193.726 | 18988.2227 | 98.0159
| 4879 | 1218.2999 | 670.5363 | 550.3869 | 193.6942 | 18987.4741 | 98.0281
| 4880 | 1218.0999 | 670.5099 | 550.4556 | 193.6624 | 18986.7248 | 98.0403
| 4881 | 1217.8999 | 670.4834 | 550.5242 | 193.6306 | 18985.976 | 98.0526
| 4882 | 1217.7001 | 670.4569 | 550.5928 | 193.5988 | 18985.2265 | 98.0648
| 4883 | 1217.5002 | 670.4305 | 550.6615 | 193.5671 | 18984.4779 | 98.077
| 4884 | 1217.3004 | 670.4041 | 550.7302 | 193.5353 | 18983.7289 | 98.0892
| 4885 | 1217.1005 | 670.3776 | 550.7989 | 193.5035 | 18982.9805 | 98.1015
| 4886 | 1216.9008 | 670.3512 | 550.8676 | 193.4718 | 18982.2321 | 98.1137
| 4887 | 1216.701 | 670.3248 | 550.9363 | 193.44 | 18981.4835 | 98.1259
| 4888 | 1216.5015 | 670.2984 | 551.005 | 193.4083 | 18980.7358 | 98.1382
| 4889 | 1216.3018 | 670.2719 | 551.0737 | 193.3765 | 18979.9873 | 98.1504
| 4890 | 1216.1022 | 670.2455 | 551.1424 | 193.3448 | 18979.2396 | 98.1627
| 4891 | 1215.9026 | 670.2191 | 551.2112 | 193.3131 | 18978.4913 | 98.1749
| 4892 | 1215.7031 | 670.1927 | 551.2799 | 193.2814 | 18977.7441 | 98.1871
| 4893 | 1215.5036 | 670.1663 | 551.3487 | 193.2496 | 18976.9967 | 98.1994
| 4894 | 1215.3042 | 670.1399 | 551.4175 | 193.2179 | 18976.2497 | 98.2116
| 4895 | 1215.1047 | 670.1135 | 551.4862 | 193.1862 | 18975.5021 | 98.2239
| 4896 | 1214.9054 | 670.0872 | 551.555 | 193.1545 | 18974.7557 | 98.2361
| 4897 | 1214.7061 | 670.0608 | 551.6238 | 193.1228 | 18974.0088 | 98.2484
| 4898 | 1214.5068 | 670.0344 | 551.6926 | 193.0911 | 18973.2622 | 98.2607
| 4899 | 1214.3075 | 670.0081 | 551.7615 | 193.0595 | 18972.5158 | 98.2729
| 4900 | 1214.1082 | 669.9817 | 551.8303 | 193.0278 | 18971.769 | 98.2852
| 4901 | 1213.9091 | 669.9553 | 551.8991 | 192.9961 | 18971.0224 | 98.2974
| 4902 | 1213.7101 | 669.929 | 551.9679 | 192.9645 | 18970.2772 | 98.3097
| 4903 | 1213.5109 | 669.9027 | 552.0368 | 192.9328 | 18969.5311 | 98.3219
| 4904 | 1213.3119 | 669.8763 | 552.1056 | 192.9012 | 18968.7851 | 98.3342
| 4905 | 1213.1129 | 669.85 | 552.1745 | 192.8695 | 18968.0407 | 98.3465
| 4906 | 1212.9138 | 669.8237 | 552.2434 | 192.8379 | 18967.2937 | 98.3587
| 4907 | 1212.7149 | 669.7973 | 552.3123 | 192.8063 | 18966.5487 | 98.371
| 4908 | 1212.5161 | 669.771 | 552.3812 | 192.7747 | 18965.8039 | 98.3833
| 4909 | 1212.3172 | 669.7447 | 552.4501 | 192.743 | 18965.0592 | 98.3956
| 4910 | 1212.1184 | 669.7184 | 552.519 | 192.7114 | 18964.3142 | 98.4078
| 4911 | 1211.9196 | 669.6921 | 552.5879 | 192.6798 | 18963.5691 | 98.4201
| 4912 | 1211.7208 | 669.6658 | 552.6568 | 192.6482 | 18962.8244 | 98.4324
| 4913 | 1211.5222 | 669.6396 | 552.7258 | 192.6166 | 18962.0805 | 98.4447
| 4914 | 1211.3235 | 669.6132 | 552.7947 | 192.585 | 18961.3356 | 98.4569
| 4915 | 1211.1249 | 669.587 | 552.8637 | 192.5535 | 18960.5923 | 98.4692
| 4916 | 1210.9263 | 669.5607 | 552.9327 | 192.5219 | 18959.8472 | 98.4815
| 4917 | 1210.7278 | 669.5344 | 553.0016 | 192.4903 | 18959.1038 | 98.4938
| 4918 | 1210.5293 | 669.5082 | 553.0706 | 192.4588 | 18958.3603 | 98.5061
| 4919 | 1210.3308 | 669.4819 | 553.1396 | 192.4272 | 18957.6164 | 98.5184
| 4920 | 1210.1324 | 669.4557 | 553.2086 | 192.3957 | 18956.873 | 98.5307
| 4921 | 1209.934 | 669.4294 | 553.2776 | 192.3641 | 18956.1299 | 98.543
| 4922 | 1209.7357 | 669.4032 | 553.3466 | 192.3326 | 18955.3873 | 98.5552
| 4923 | 1209.5374 | 669.377 | 553.4157 | 192.3011 | 18954.6446 | 98.5675
| 4924 | 1209.339 | 669.3507 | 553.4847 | 192.2695 | 18953.9004 | 98.5798
| 4925 | 1209.1408 | 669.3245 | 553.5538 | 192.238 | 18953.1578 | 98.5921
| 4926 | 1208.9426 | 669.2982 | 553.6228 | 192.2065 | 18952.4159 | 98.6044
| 4927 | 1208.7445 | 669.272 | 553.6919 | 192.175 | 18951.6732 | 98.6167
| 4928 | 1208.5464 | 669.2458 | 553.761 | 192.1435 | 18950.9313 | 98.629
| 4929 | 1208.3483 | 669.2196 | 553.83 | 192.112 | 18950.1882 | 98.6413
| 4930 | 1208.1503 | 669.1934 | 553.8991 | 192.0805 | 18949.4467 | 98.6537
| 4931 | 1207.9522 | 669.1672 | 553.9683 | 192.0491 | 18948.7049 | 98.666
| 4932 | 1207.7543 | 669.141 | 554.0374 | 192.0176 | 18947.9637 | 98.6783
| 4933 | 1207.5563 | 669.1148 | 554.1065 | 191.9861 | 18947.2211 | 98.6906
| 4934 | 1207.3585 | 669.0886 | 554.1756 | 191.9547 | 18946.4806 | 98.7029
| 4935 | 1207.1606 | 669.0625 | 554.2448 | 191.9232 | 18945.7391 | 98.7152
| 4936 | 1206.9629 | 669.0363 | 554.3139 | 191.8918 | 18944.9985 | 98.7275
| 4937 | 1206.7651 | 669.0101 | 554.383 | 191.8603 | 18944.2564 | 98.7398
| 4938 | 1206.5674 | 668.9839 | 554.4522 | 191.8289 | 18943.5159 | 98.7522
| 4939 | 1206.3697 | 668.9578 | 554.5214 | 191.7975 | 18942.7744 | 98.7645
| 4940 | 1206.1721 | 668.9316 | 554.5906 | 191.766 | 18942.0348 | 98.7768
| 4941 | 1205.9744 | 668.9055 | 554.6598 | 191.7346 | 18941.2941 | 98.7891
| 4942 | 1205.7768 | 668.8793 | 554.7289 | 191.7032 | 18940.553 | 98.8014
| 4943 | 1205.5794 | 668.8532 | 554.7981 | 191.6718 | 18939.8133 | 98.8138
| 4944 | 1205.3819 | 668.8271 | 554.8674 | 191.6404 | 18939.0741 | 98.8261
| 4945 | 1205.1844 | 668.8009 | 554.9366 | 191.609 | 18938.3334 | 98.8384
| 4946 | 1204.987 | 668.7748 | 555.0058 | 191.5776 | 18937.593 | 98.8508
| 4947 | 1204.7896 | 668.7487 | 555.0751 | 191.5462 | 18936.8536 | 98.8631
| 4948 | 1204.5923 | 668.7226 | 555.1443 | 191.5149 | 18936.1143 | 98.8754
| 4949 | 1204.395 | 668.6965 | 555.2136 | 191.4835 | 18935.3752 | 98.8878
| 4950 | 1204.1978 | 668.6703 | 555.2828 | 191.4521 | 18934.6356 | 98.9001
| 4951 | 1204.0006 | 668.6442 | 555.3521 | 191.4208 | 18933.8966 | 98.9124
| 4952 | 1203.8034 | 668.6181 | 555.4214 | 191.3894 | 18933.1575 | 98.9248
| 4953 | 1203.6062 | 668.592 | 555.4907 | 191.3581 | 18932.4185 | 98.9371
| 4954 | 1203.4091 | 668.566 | 555.56 | 191.3268 | 18931.6795 | 98.9495
| 4955 | 1203.212 | 668.5399 | 555.6293 | 191.2954 | 18930.9415 | 98.9618
| 4956 | 1203.0151 | 668.5138 | 555.6986 | 191.2641 | 18930.2035 | 98.9742
| 4957 | 1202.818 | 668.4877 | 555.768 | 191.2328 | 18929.4647 | 98.9865
| 4958 | 1202.6211 | 668.4616 | 555.8373 | 191.2015 | 18928.726 | 98.9988
| 4959 | 1202.4242 | 668.4356 | 555.9066 | 191.1702 | 18927.9881 | 99.0112
| 4960 | 1202.2274 | 668.4096 | 555.976 | 191.1389 | 18927.2509 | 99.0236
| 4961 | 1202.0305 | 668.3835 | 556.0454 | 191.1076 | 18926.5124 | 99.0359
| 4962 | 1201.8337 | 668.3574 | 556.1147 | 191.0763 | 18925.7747 | 99.0483
| 4963 | 1201.637 | 668.3314 | 556.1841 | 191.045 | 18925.0377 | 99.0606
| 4964 | 1201.4402 | 668.3053 | 556.2535 | 191.0137 | 18924.2998 | 99.073
| 4965 | 1201.2436 | 668.2793 | 556.3229 | 190.9825 | 18923.5628 | 99.0853
| 4966 | 1201.0469 | 668.2533 | 556.3923 | 190.9512 | 18922.8248 | 99.0977
| 4967 | 1200.8503 | 668.2273 | 556.4617 | 190.9199 | 18922.0887 | 99.1101
| 4968 | 1200.6538 | 668.2012 | 556.5312 | 190.8887 | 18921.3519 | 99.1224
| 4969 | 1200.4572 | 668.1752 | 556.6006 | 190.8574 | 18920.6156 | 99.1348
| 4970 | 1200.2607 | 668.1492 | 556.67 | 190.8262 | 18919.8779 | 99.1472
| 4971 | 1200.0643 | 668.1232 | 556.7395 | 190.795 | 18919.1419 | 99.1595
| 4972 | 1199.8679 | 668.0972 | 556.8089 | 190.7638 | 18918.4054 | 99.1719
| 4973 | 1199.6715 | 668.0712 | 556.8784 | 190.7325 | 18917.6689 | 99.1843
| 4974 | 1199.4752 | 668.0452 | 556.9479 | 190.7013 | 18916.9325 | 99.1967
| 4975 | 1199.2789 | 668.0192 | 557.0174 | 190.6701 | 18916.1965 | 99.209
| 4976 | 1199.0826 | 667.9932 | 557.0869 | 190.6389 | 18915.4606 | 99.2214
| 4977 | 1198.8864 | 667.9672 | 557.1564 | 190.6077 | 18914.7252 | 99.2338
| 4978 | 1198.6903 | 667.9412 | 557.2259 | 190.5765 | 18913.9898 | 99.2462
| 4979 | 1198.4941 | 667.9153 | 557.2954 | 190.5453 | 18913.2547 | 99.2586
| 4980 | 1198.298 | 667.8893 | 557.3649 | 190.5142 | 18912.5183 | 99.2709
| 4981 | 1198.1019 | 667.8633 | 557.4345 | 190.483 | 18911.7833 | 99.2833
| 4982 | 1197.9059 | 667.8374 | 557.504 | 190.4518 | 18911.0482 | 99.2957
| 4983 | 1197.7099 | 667.8114 | 557.5736 | 190.4207 | 18910.313 | 99.3081
| 4984 | 1197.514 | 667.7855 | 557.6431 | 190.3895 | 18909.5783 | 99.3205
| 4985 | 1197.3181 | 667.7595 | 557.7127 | 190.3584 | 18908.8442 | 99.3329
| 4986 | 1197.1222 | 667.7335 | 557.7823 | 190.3272 | 18908.1079 | 99.3453
| 4987 | 1196.9264 | 667.7076 | 557.8519 | 190.2961 | 18907.3741 | 99.3577
| 4988 | 1196.7305 | 667.6817 | 557.9215 | 190.2649 | 18906.6398 | 99.3701
| 4989 | 1196.5348 | 667.6558 | 557.9911 | 190.2338 | 18905.9056 | 99.3825
| 4990 | 1196.339 | 667.6298 | 558.0607 | 190.2027 | 18905.171 | 99.3949
| 4991 | 1196.1434 | 667.6039 | 558.1303 | 190.1716 | 18904.4366 | 99.4073
| 4992 | 1195.9477 | 667.578 | 558.1999 | 190.1405 | 18903.7029 | 99.4197
| 4993 | 1195.7522 | 667.5521 | 558.2696 | 190.1094 | 18902.9696 | 99.4321
| 4994 | 1195.5565 | 667.5261 | 558.3393 | 190.0783 | 18902.2354 | 99.4445
| 4995 | 1195.361 | 667.5002 | 558.4089 | 190.0472 | 18901.5016 | 99.4569
| 4996 | 1195.1655 | 667.4743 | 558.4786 | 190.0161 | 18900.7682 | 99.4693
| 4997 | 1194.9701 | 667.4484 | 558.5482 | 189.9851 | 18900.0353 | 99.4817
| 4998 | 1194.7746 | 667.4226 | 558.618 | 189.954 | 18899.3023 | 99.4941
| 4999 | 1194.5792 | 667.3967 | 558.6876 | 189.9229 | 18898.569 | 99.5065
| 5000 | 1194.3839 | 667.3708 | 558.7574 | 189.8919 | 18897.8362 | 99.5189