## Data
Snohvit Gas Field, Ex. Set 2, Prob. 3. TPG4230, Prof. Milan Stanko
G=IGIP | 270000000000 | Sm3
Annual production rate | 0.027 | fraction of IGIP | [12 empty] | Psc | 1.0132 | bara
Production days per year | 365 | day |  |  | 1. Identical wells | [9 empty] | Tsc | 288.71 | K
TR | 92 | oC |  |  | i.e same PR CR, n, Ct, S
Pi, initial Res pressure | 276 | bara |  |  | 2. System is symmetric
C, inflow Back pressure coefficient | 1000 | Sm3/bar^2n |  |  | 3. Field Rate = 20 MMSCM
n, backpressure, exponent | 1 |  |  |  | qwell = qg/no.of.wells
Ct, Tubing coefficient (2100 MDx0.15 ID m) | 40288.1959 | Sm3/bar |  |  | PR= ZR* P/Zi * (1-Gp/G)
Elevation coeff, S | 0.155 |  |  |  | Pwf = sqrt(Pr^2-qg/C) as n=1
CFL.Flowline Template-PLEM (5000x0.355 ID m) | 283126.8662 | Sm3/bar |  |  | Pwh = sqrt((pwf^2/e^s)-((qg/Ct)^2))
CPL Pipeline PLEM-Shore (158600x0.68 ID m) | 275064.3927 | Sm3/bar |  |  | Psep
Separator (slug catcher) pressure | 30 | bara |  |  | Pplem
Gas molecular weight (Methane) | 16 | kg/kmole |  |  | Ptempl
Gas specific gravity | 0.55306 | Gas specific gravity
Gas density at Sc | 0.6726 | kg/m^3
Number of templates | 3
Number of wells | 9
Desired plateau | 20 | years
qfield | 19972602.7397 | [Sm^3/d]
for each well
| time | qfield | Gp | Z | PR | qwell | Pwf | Pwh avail | Ptemp req | Pplem req | Psep | qtemp | DeltaPchoke | Pplem-1
| [years] | [Sm^3/d] | [Sm^3] | [-] | [bara] | [Sm^3/d] | [bara] | [bara] | [bara] | [bara] | [bara] | [Sm^3/d] | [bara] | [bara]
0
1
2
3
4
5
6
7
8
9
10
11
| 12 | [26 empty] | Map/Test conditions
| 13 | [15 empty] | k | 1.2991 | [9 empty] | k | 1.4
| 14 | [15 empty] | Polytropic effic | 0.7 | [9 empty] | gg | 1
| 15 | [15 empty] | Mech. Effic | 0.95 | [9 empty] | Pin, bara | 50
| 16 | [26 empty] | Tin, K | 298.15
| 17 | [26 empty] | Zin | 0.98
| 18 | [26 empty] | Mw | 28.97
19
| 20 | [12 empty] | Pplem req | Tsuc | rp | deltap | np | n | Tdis | zsuc | zdisc | Bg @suc | qg_local | Dhp | m | Power | Hp test | qact test | qact test single comp
[14 empty] | [bara] | [C] | [-] | [bar] | [-] | [-] | [C] |  |  | [m^3/Sm^3] | [m^3/d] | [J/kg] | [kg/s] | [MW] | [m] | [m^3/d] | [m^3/d]
Note on N45: Jesus Alberto De Andrade Correia: End of plateau Begining of compression

## Data Compressor
Map/Test conditions
k | 1.4
gg | 1
Pin, bara | 50
Tin, K | 298.15
Zin | 0.98
Compressor Performance Curves |  |  |  |  | 100%
N (rpm) |  |  |  | N (rpm) |  |  |  | N (rpm) |  |  |  | N (rpm) |  |  |  | % Nnominal
9350 |  |  |  | 8500 |  |  |  | 7650 |  |  |  | 6800 |  |  |  | 70
Q | rp | Pout | Hp | Q | rp | Pout | Hp | Q | rp | Pout | Hp | Q | rp | Pout | Hp | Q | rp | Pout | Hp
m^3/day | - |  | m | m^3/day | - |  | m | m^3/day | - |  | m | m^3/day | - |  | m | m^3/day | - |  | m
220036.608 | 2.7266 | 136.3322 | 10500.7691 | 200033.28 | 2.3511 | 117.5542 | 8678.3216 | 180029.952 | 2.04 | 102.0011 | 7029.4405 | 160026.624 | 1.7841 | 89.2069 | 5554.1258 | 140023.296 | 1.5755 | 78.7726 | 4252.3776
250373.376 | 2.6892 | 134.4608 | 10326.2903 | 227612.16 | 2.3228 | 116.1402 | 8534.1243 | 204850.944 | 2.019 | 100.95 | 6912.6406 | 182089.728 | 1.7688 | 88.4411 | 5461.8395 | 159328.512 | 1.5646 | 78.2288 | 4181.7209
272650.752 | 2.6387 | 131.9373 | 10088.6489 | 247864.32 | 2.2846 | 114.2311 | 8337.7263 | 223077.888 | 1.9906 | 99.529 | 6753.5583 | 198291.456 | 1.7481 | 87.4045 | 5336.1449 | 173505.024 | 1.5498 | 77.4917 | 4085.4859
298197.504 | 2.566 | 128.3024 | 9741.4399 | 271088.64 | 2.2295 | 111.4764 | 8050.7768 | 243979.776 | 1.9495 | 97.4749 | 6521.1292 | 216870.912 | 1.7181 | 85.9033 | 5152.4971 | 189762.048 | 1.5284 | 76.4224 | 3944.8806
326861.568 | 2.4564 | 122.8212 | 9206.3645 | 297146.88 | 2.1462 | 107.3109 | 7608.5657 | 267432.192 | 1.8872 | 94.3603 | 6162.9382 | 237717.504 | 1.6724 | 83.6207 | 4869.482 | 208002.816 | 1.4958 | 74.7922 | 3728.1972
351648 | 2.3438 | 117.19 | 8641.2804 | 319680 | 2.0603 | 103.0162 | 7141.554 | 287712 | 1.8228 | 91.1376 | 5784.6588 | 255744 | 1.625 | 81.2506 | 4570.5946 | 223776 | 1.4619 | 73.0938 | 3499.3615
372328.704 | 2.2284 | 111.42 | 8044.8649 | 338480.64 | 1.972 | 98.5987 | 6648.6487 | 304632.576 | 1.7562 | 87.8098 | 5385.4055 | 270784.512 | 1.5759 | 78.7939 | 4255.1352 | 236936.448 | 1.4265 | 71.3269 | 3257.8379
395442.432 | 2.0492 | 102.4612 | 7080.3381 | 359493.12 | 1.834 | 91.7023 | 5851.5191 | 323543.808 | 1.6517 | 82.5867 | 4739.7304 | 287594.496 | 1.4984 | 74.9177 | 3744.9722 | 251645.184 | 1.3705 | 68.5249 | 2867.2443