## Problem_Statement
TPG4230, 20180316, Prof. Milan Stanko. Temperature, pressure and wax deposition calculations in offshore oil export line.
The Dulang field is located 75 km offshore Kuala Terengganu in the South China Sea. The reservoir oil has tendencies to form wax crystals and to increase apparent viscosity with reduction of temperature (this is shown in sheet "Mu(T) digitized" in the attached excel file). Two development options are considered for oil export; (1) offshore loading terminal and (2) marine pipeline to shore.
To assess the feasibility of marine pipeline it is necessary to calculate the temperature and pressure profile and wax deposition in the export line at nominal oil flow rate. This to define pumping capacity and pigging frequency requirements at the Dulang-B platform.
The pipeline will be unburied, but two options are currently being considered for insulation: PVC, which gives an overall heat transfer coefficient of 1.5 W/m^2 K and Concrete, that gives an overall heat transfer coefficient of 5 W/m^2 K. Both overall heat transfer coefficients are expressed in terms of the outer pipe diameter.
The pipeline will be unburied, but two options are currently being considered for insulation: PVC, which gives an overall heat transfer coefficient of 1.5 W/m^2 K and Concrete, that gives an overall heat transfer coefficient of 5 W/m^2 K. Both overall heat transfer coefficients are expressed in terms of the outer pipe diameter (with insulation).
The pressure of the receiving terminal onshore (slug catcher) is kept constant at 50 bara. The temperature of the crude leaving the platform is 60 C.
Your tasks are the following:
1. Calculate and plot the temperature and pressure profile of the pipe for the two insulations proposed.
1.a. Estimate the power required by the pump on the platform assuming that the suction pressure is 4 bara and the pump efficiency is 70%.
1.b. Will there be any problems with wax deposition along the pipe? Please explain.
2. For the cases where wax deposition is a problem, calculate and plot the wax deposition along the pipeline for times 10 days, 30 days, 60 days and 120 days. To make your calculations simpler, assume that the wax doesn't affect the heat transfer coefficient with the sea and neglect the reduction in pipe cross section.
2.a. If the maximum amount of wax that can be removed from the pipe is 200 kg. How often will one have to pig the pipeline?.
Data and information
-All data required is given in the Sheet "Input Data" in the excel sheet attached.
-Discretize the pipeline in 500 m steps. Assume the pipeline is horizontal.
-Estimate the pressure drop in the pipe using the Bernoulli equation with head loss and using the Moody friction factor predicted by the Haaland empirical correlation. This equation has already been programmed for you as a VBA function ("Pin" or "Pout", depending if you are calculating pressure downstream a location or upstream a location). Please note that the volumetric rate to use in this function is the local volumetric rate, not the standard conditions rate. The local volumetric rate will change will pressure and temperature changes along the pipe. Use the Oil volume factor (Bo) to calculate the local rate. The Bo factor has been already programmed for you as a VBA function ("Bo"). Your pressure calculations must be performed counter-current, as the pressure at the outlet of the pipe is known but not at the inlet.
-The temperature distribution of an unburied pipeline, with a nearly incompressible liquid can be estimated using the equation below:
Where:
T= Temperature of flowing fluid [°C]
x = position in pipe, measured from pipe inlet [m]
T(x=0) = Temperature of flowing fluid at pipe inlet [°C]
Tamb = Ocean bottom water temperature [°C]
m = mass flow rate, [kg/s]
Cp =heat diffusivity of soil, ke/( ), [m2/s]
ra = External radius of the conduit (with insulation) [m]
cp = heat capacity of flowing fluid, [J/kg °C]
U = Overall heat transfer coefficient [W / m2 °C]
-Assuming the main wax deposition mechanism is molecular diffusion and that all wax that precipitates out of solution will inmediately deposit, the wax deposition rate (n in kg/s / m^2) can be estimated using the equation below:
Where:
rho_wax = wax density [kg/m^3]
mu_o = oil viscosity [Pa s]
B = molecular diffussion coefficient [N]
dC/dT = wax solubility coefficient [1/C]
dT/dr = temperature gradient [C/m]
Estimate the temperature gradient dT/dr as the difference between temperature of the fluid and temperature of the inner pipe wall.
-The temperature of the inner pipe wall can be estimated from the expression:
Where:
q = heat per meter, [W/m]
ri = pipeline inner radius [m]
hi = forced convection heat transfer coefficient inside the pipe [W / m^2 K]
T_fluid = fluid temperature [C]
T_innerwall = temperature of pipe inner wall [C]
-For your calculations, assume the forced convection heat transfer coefficient is constant. The value is provided in the sheet "Input data" in the attached excel file.
-Remember that the heat per meter can also be calculated from the overall heat transfer expression:
-To interpolate the viscosity data in the table, the VBA function "tabinterpol" is provided.

## Input Data
Temperature and pressure profiles in Offshore Export line -Single phase oil flow
Input data and information
Slug catcher pressure | 50 | bara
Length of pipe | 75 | km
Pipe inner diameter | 16 | in | 0.4064 | m
Pipe roughness | 0.045 | mm | 4.5e-05 | m
Oil flow rate | 100000 | STB/D | 15899.0095 | Sm3/D | 0.18402 | Sm3/s
Inlet oil temp. Ti | 60 | C
Sgo | 0.75
SGg | 0.7
GOR | 0.5 | Sm^3/Sm^3
Min. sea bottom temp, Tw | 14 | C
Specific Heat capacity of oil, Cp | 2300 | J/kg-K | 2.3 | KJ/kg-K
Mass rate, m | 138.0122 | kg/s
Pipe and insulation external diameter
PVC foam coated, da | 20 | in | ra | 0.254 | m
Overall heat transfer coefficient of the insulated pipe (calculated)
PVC foam coated, u | 5 | W/ m2 - K
A | #VALUE! | [m]
Inner pipe forced convec. Coeff, hi | 80 | [W/m^2 K]
Wax density (rho_w) | 950 | [kg/m^3]
Crude wax content | 4 | [wt%]
Crude cloud point (WAT) | 39.2 | [C]
dC/dT | -0.00123 | [1/C]
wax molecular diffussion coeff. B | 1.85e-12 | [N] | [9 empty] | Time [d] | 10 | 30 | 60 | 120
| Distance from pipe inlet | T | Bo | deno | visco | qo | p | q | Twall | dT/dr | mw_point | mw_section | Wax in section | Wax in section | Wax in section | Wax in section
| [m] | [C] | [m^3/Sm^3] | [kg/m^3] | [Pa s] | [m^3/d] | [bara] | W/m | [C] | [C/m] | kg/s/m^2 | [kg/s] | [Kg] | [Kg] | [Kg] | [Kg]
| 0 | #VALUE!
500
1000
1500
2000
2500
3000
3500
4000
4500
5000
5500
6000
6500
7000
7500
8000
8500
9000
9500
10000
10500
11000
11500
12000
12500
13000
13500
14000
14500
15000
15500
16000
16500
17000
17500
18000
18500
19000
19500
20000
20500
21000
21500
22000
22500
23000
23500
24000
24500
25000
25500
26000
26500
27000
27500
28000
28500
29000
29500
30000
30500
31000
31500
32000
32500
33000
33500
34000
34500
35000
35500
36000
36500
37000
37500
38000
38500
39000
39500
40000
40500
41000
41500
42000
42500
43000
43500
44000
44500
45000
45500
46000
46500
47000
47500
48000
48500
49000
49500
50000
50500
51000
51500
52000
52500
53000
53500
54000
54500
55000
55500
56000
56500
57000
57500
58000
58500
59000
59500
60000
60500
61000
61500
62000
62500
63000
63500
64000
64500
65000
65500
66000
66500
67000
67500
68000
68500
69000
69500
70000
70500
71000
71500
72000
72500
73000
73500
74000
74500
75000
[12 empty] | TOTAL WAX CONTENT IN PIPE [Kg]= | 0 | 0 | 0 | 0

## Mu(T) digitized
| T | µapp
| ºC | Pa*s
| 19.7944 | 0.25205
| 20.5374 | 0.25205
| 21.1087 | 0.25205
| 21.7937 | 0.24566
| 22.5355 | 0.23537
| 23.6769 | 0.22168
| 24.5321 | 0.20524
| 25.2727 | 0.1868
| 25.5569 | 0.17594
| 25.7266 | 0.16429
| 25.782 | 0.15342
| 25.8946 | 0.14326
| 25.9494 | 0.13039
| 26.1183 | 0.11766
| 26.3443 | 0.10618
| 26.6271 | 0.094184
| 27.0243 | 0.084266
| 27.422 | 0.076693
| 27.877 | 0.070402
| 28.2757 | 0.066877
| 28.674 | 0.062451
| 29.244 | 0.058819
| 29.757 | 0.055874
| 30.499 | 0.053994
| 31.0696 | 0.052176
| 31.5257 | 0.04999
| 31.9246 | 0.047896
Pour point | 32.4939 | 0.043967
| 32.7208 | 0.041057
| 33.1178 | 0.03642
| 33.4579 | 0.032585
| 33.7978 | 0.028905
| 34.0809 | 0.026083
| 34.4215 | 0.023739
| 34.8185 | 0.021058
| 35.3294 | 0.018363
| 35.7833 | 0.01615
| 36.1238 | 0.014699
| 36.4646 | 0.013493
| 36.7486 | 0.0126
| 37.1465 | 0.011566
| 37.6008 | 0.010348
| 38.0554 | 0.0093381
| 38.6813 | 0.0083547
Cloud point (WAT) | 39.2501 | 0.0075392
| 39.7625 | 0.0069802
| 40.2755 | 0.0066307
| 40.9595 | 0.0061919
| 41.7578 | 0.005782
| 42.6706 | 0.0054458
| 43.5834 | 0.0051291
| 44.6105 | 0.0048308
| 45.4668 | 0.0046682
| 46.3798 | 0.0044345
| 47.4073 | 0.0042487
| 48.3212 | 0.0041766
| 49.4632 | 0.004036
| 50.3199 | 0.0039675
| 51.1766 | 0.0039001
| 52.1476 | 0.0038339
| 53.1762 | 0.0038339
| 54.2044 | 0.0037688
| 55.347 | 0.0037367
| 56.3182 | 0.0037049
| 57.1754 | 0.0036495
| 59.1749 | 0.003642
| 60.1461 | 0.0036109

## Wax_precipitation_curve
T | wax content
[C] | wt%
-49.1022 | 10.758
-47.4242 | 10.5924
-45.7462 | 10.4289
-44.0682 | 10.2633
-42.3902 | 10.0955
-40.7122 | 9.9342
-39.0342 | 9.7643
-37.3562 | 9.5943
-35.6782 | 9.4156
-34.0002 | 9.2347
-32.3222 | 9.0538
-30.6442 | 8.8817
-28.9662 | 8.6899
-27.2882 | 8.496
-25.6102 | 8.302
-23.9322 | 8.108
-22.2542 | 7.9185
-20.5762 | 7.7223
-18.8982 | 7.524
-17.2202 | 7.3235
-15.5422 | 7.1274
-13.8642 | 6.9269
-12.1861 | 6.7308
-10.5081 | 6.5368
-8.8301 | 6.3342
-7.1521 | 6.1358
-5.4741 | 5.9441
-3.7961 | 5.7327
-2.1181 | 5.5496
-0.44012 | 5.3557
1.2379 | 5.1487
2.9159 | 4.9395
4.5939 | 4.7194
6.2719 | 4.508
7.9499 | 4.2879
9.6279 | 4.0634
11.3059 | 3.8411
12.9839 | 3.6014
14.6619 | 3.3421
16.3399 | 3.0784
18.0179 | 2.8212
19.6959 | 2.575
21.3739 | 2.3353
23.0519 | 2.0999
24.73 | 1.882
26.408 | 1.6641
28.086 | 1.4483
29.764 | 1.2369
31.442 | 1.0212
33.12 | 0.81636
34.798 | 0.62023
36.476 | 0.41974
38.154 | 0.21489
39.6032 | 0.07896