## Data
Problem 2, Exercise set 3, Prof. M. Stanko, TPG4230 - 2019
Wells | pR | J, for total liquid flow | h1 | h2 | d1 | d2 | Pumpname | Stages
- | bara | Sm^3/d/bar | m | m | m | m | - | -
1 | 231.1123 | 14 | 380.0856 | 1960.1688 | 0.24447 | 0.1397 | Centrilift 675 | 78
| Water | Oil
Fluid Density | 1025 | 897 | [kg/m^3]
Richardson Emul. exp. | 13 | 3.215
Viscosity | 0.001 | 0.1 | [Pa s]
aw cut off | 0.6
Roughness tubing and lines | 0.0001 | m
Bubble point pressure [bara] | 30 | [bara] |  | Required pressure at pump intake |  |  | 36 | [5 empty] | Mechanic efficiency |  | 0.95
[13 empty] | Max pump power [hp] |  | 950
Date | pR | WC | Average density | Effective viscosity | qtot | pwf | qo | qw | psuc | pdisc | DpESP | DhESP | pwh | Pump power | Hydraulic Effic | frequency
[years] | bara | [-] | kg/m^3 | Pa s | Sm^3/d | bara | Sm^3/d | Sm^3/d | bara | bara | bara | m | bara | [hp] | [%] | Hz
1.7 | [12 empty] | 7
7.5 | [12 empty] | 7
14.1 | [12 empty] | 7
25 | [12 empty] | 7

## ESP Performance_visc
| a5 [m/(m3/d)4] | a4 [m/(m3/d)3] | a3 [m/(m3/d)2] | a2 [m/(m3/d)] | a1 [m] |  | Number of stages= | 78
Head curve | 4.2466e-13 | -3.6266e-09 | 6.642e-06 | -0.0051392 | 31.6938 |  | Frequency [Hz]= | 60 |  | 45 |  | 30
Ref. Frequency [Hz] | 60 | [6 empty] | Max flow | Head | Max flow | Head | Max flow | Head
[8 empty] | [m3/d] | [m] | [m3/d] | [m] | [m3/d] | [m]
[8 empty] | 3341.5221 | #VALUE! | 2446.6166 | #VALUE! | 1566.3293 | #VALUE!
[8 empty] | Flow | Head | Flow | Head | Flow | Head
Viscosity [Pa s] | 0.1 | [6 empty] | [m3/d] | [m] | [m3/d] | [m] | [m3/d] | [m]
Density [kg/m^3] | 897 | [6 empty] | 0 | #VALUE! | 0 | #VALUE! | 0 | #VALUE!
BEP | [7 empty] | 167.0761 | #VALUE! | 122.3308 | #VALUE! | 78.3165 | #VALUE!
Frequency [Hz] | 60 | [6 empty] | 334.1522 | #VALUE! | 244.6617 | #VALUE! | 156.6329 | #VALUE!
flow rate [m3/d] | #VALUE! | [6 empty] | 501.2283 | #VALUE! | 366.9925 | #VALUE! | 234.9494 | #VALUE!
Operational limits | [7 empty] | 668.3044 | #VALUE! | 489.3233 | #VALUE! | 313.2659 | #VALUE!
Frequency [Hz] | 60 | [6 empty] | 835.3805 | #VALUE! | 611.6542 | #VALUE! | 391.5823 | #VALUE!
Min rate [m3/d] | #VALUE! | [6 empty] | 1002.4566 | #VALUE! | 733.985 | #VALUE! | 469.8988 | #VALUE!
Max rate [m3/d] | #VALUE! | [6 empty] | 1169.5327 | #VALUE! | 856.3158 | #VALUE! | 548.2153 | #VALUE!
[8 empty] | 1336.6088 | #VALUE! | 978.6466 | #VALUE! | 626.5317 | #VALUE!
Frequency | Min rate | Head min rate | Max rate | Head max rate | BEL rate | BEL head |  | 1503.6849 | #VALUE! | 1100.9775 | #VALUE! | 704.8482 | #VALUE!
[hz] | [m3/d] | [m] | [m3/d] | [m] | [m3/d] | [m] |  | 1670.761 | #VALUE! | 1223.3083 | #VALUE! | 783.1647 | #VALUE!
65 | #VALUE! | #VALUE! | #VALUE! | #VALUE! | #VALUE! | #VALUE! |  | 1837.8371 | #VALUE! | 1345.6391 | #VALUE! | 861.4811 | #VALUE!
60 | #VALUE! | #VALUE! | #VALUE! | #VALUE! | #VALUE! | #VALUE! |  | 2004.9132 | #VALUE! | 1467.97 | #VALUE! | 939.7976 | #VALUE!
55 | #VALUE! | #VALUE! | #VALUE! | #VALUE! | #VALUE! | #VALUE! |  | 2171.9893 | #VALUE! | 1590.3008 | #VALUE! | 1018.114 | #VALUE!
50 | #VALUE! | #VALUE! | #VALUE! | #VALUE! | #VALUE! | #VALUE! |  | 2339.0654 | #VALUE! | 1712.6316 | #VALUE! | 1096.4305 | #VALUE!
45 | #VALUE! | #VALUE! | #VALUE! | #VALUE! | #VALUE! | #VALUE! |  | 2506.1415 | #VALUE! | 1834.9625 | #VALUE! | 1174.747 | #VALUE!
40 | #VALUE! | #VALUE! | #VALUE! | #VALUE! | #VALUE! | #VALUE! |  | 2673.2176 | #VALUE! | 1957.2933 | #VALUE! | 1253.0634 | #VALUE!
35 | #VALUE! | #VALUE! | #VALUE! | #VALUE! | #VALUE! | #VALUE! |  | 2840.2937 | #VALUE! | 2079.6241 | #VALUE! | 1331.3799 | #VALUE!
30 | #VALUE! | #VALUE! | #VALUE! | #VALUE! | #VALUE! | #VALUE! |  | 3007.3698 | #VALUE! | 2201.955 | #VALUE! | 1409.6964 | #VALUE!
25 | #VALUE! | #VALUE! | #VALUE! | #VALUE! | #VALUE! | #VALUE! |  | 3174.446 | #VALUE! | 2324.2858 | #VALUE! | 1488.0128 | #VALUE!
20 | #VALUE! | #VALUE! | #VALUE! | #VALUE! | #VALUE! | #VALUE! |  | 3341.5221 | #VALUE! | 2446.6166 | #VALUE! | 1566.3293 | #VALUE!
15 | #VALUE! | #VALUE! | #VALUE! | #VALUE! | #VALUE! | #VALUE!
10 | #VALUE! | #VALUE! | #VALUE! | #VALUE! | #VALUE! | #VALUE!

## ESP Performance_water
| a5 [m/(m3/d)4] | a4 [m/(m3/d)3] | a3 [m/(m3/d)2] | a2 [m/(m3/d)] | a1 [m] |  | Number of stages= | 78
Head curve | 4.2466e-13 | -3.6266e-09 | 6.642e-06 | -0.0051392 | 31.6938 |  | Frequency [Hz]= | 60 |  | 50 |  | 40 |  | 30
Ref. Frequency [Hz] | 60 | [6 empty] | Max flow | Head | Max flow | Head | Max flow | Head | Max flow | Head
effic curve | -3.9861e-12 | 2.627e-08 | -7.1878e-05 | 0.10832 | -0.9438 |  |  | [m3/d] | [m] | [m3/d] | [m] | [m3/d] | [m] | [m3/d] | [m]
[8 empty] | 3673.545 | #VALUE! | 3061.2875 | #VALUE! | 2449.03 | #VALUE! | 1836.7725 | #VALUE!
[8 empty] | Flow | Head | Flow | Head | Flow | Head | Flow | Head
BEP | [7 empty] | [m3/d] | [m] | [m3/d] | [m] | [m3/d] | [m] | [m3/d] | [m]
Frequency [Hz] | 60 | [6 empty] | 0 | #VALUE! | 0 | #VALUE! | 0 | #VALUE! | 0 | #VALUE!
flow rate [m3/d] | 1987.3412 | [6 empty] | 183.6772 | #VALUE! | 153.0644 | #VALUE! | 122.4515 | #VALUE! | 91.8386 | #VALUE!
Head [m] | 25.908 | [6 empty] | 367.3545 | #VALUE! | 306.1287 | #VALUE! | 244.903 | #VALUE! | 183.6772 | #VALUE!
Operational limits | [7 empty] | 551.0317 | #VALUE! | 459.1931 | #VALUE! | 367.3545 | #VALUE! | 275.5159 | #VALUE!
Frequency [Hz] | 60 | [6 empty] | 734.709 | #VALUE! | 612.2575 | #VALUE! | 489.806 | #VALUE! | 367.3545 | #VALUE!
Min rate [m3/d] | 1430.8857 | [6 empty] | 918.3862 | #VALUE! | 765.3219 | #VALUE! | 612.2575 | #VALUE! | 459.1931 | #VALUE!
Max rate [m3/d] | 2543.7968 | [6 empty] | 1102.0635 | #VALUE! | 918.3862 | #VALUE! | 734.709 | #VALUE! | 551.0317 | #VALUE!
[8 empty] | 1285.7407 | #VALUE! | 1071.4506 | #VALUE! | 857.1605 | #VALUE! | 642.8704 | #VALUE!
Frequency | Min rate | Head min rate | Max rate | Head max rate | BEL rate | BEL head |  | 1469.418 | #VALUE! | 1224.515 | #VALUE! | 979.612 | #VALUE! | 734.709 | #VALUE!
[hz] | [m3/d] | [m] | [m3/d] | [m] | [m3/d] | [m] |  | 1653.0952 | #VALUE! | 1377.5794 | #VALUE! | 1102.0635 | #VALUE! | 826.5476 | #VALUE!
65 | 1550.1262 | #VALUE! | 2755.7799 | #VALUE! | 2152.953 | #VALUE! |  | 1836.7725 | #VALUE! | 1530.6437 | #VALUE! | 1224.515 | #VALUE! | 918.3862 | #VALUE!
60 | 1430.8857 | #VALUE! | 2543.7968 | #VALUE! | 1987.3412 | #VALUE! |  | 2020.4497 | #VALUE! | 1683.7081 | #VALUE! | 1346.9665 | #VALUE! | 1010.2249 | #VALUE!
55 | 1311.6452 | #VALUE! | 2331.8137 | #VALUE! | 1821.7295 | #VALUE! |  | 2204.127 | #VALUE! | 1836.7725 | #VALUE! | 1469.418 | #VALUE! | 1102.0635 | #VALUE!
50 | 1192.4047 | #VALUE! | 2119.8307 | #VALUE! | 1656.1177 | #VALUE! |  | 2387.8042 | #VALUE! | 1989.8369 | #VALUE! | 1591.8695 | #VALUE! | 1193.9021 | #VALUE!
45 | 1073.1643 | #VALUE! | 1907.8476 | #VALUE! | 1490.5059 | #VALUE! |  | 2571.4815 | #VALUE! | 2142.9012 | #VALUE! | 1714.321 | #VALUE! | 1285.7407 | #VALUE!
40 | 953.9238 | #VALUE! | 1695.8645 | #VALUE! | 1324.8942 | #VALUE! |  | 2755.1587 | #VALUE! | 2295.9656 | #VALUE! | 1836.7725 | #VALUE! | 1377.5794 | #VALUE!
35 | 834.6833 | #VALUE! | 1483.8815 | #VALUE! | 1159.2824 | #VALUE! |  | 2938.836 | #VALUE! | 2449.03 | #VALUE! | 1959.224 | #VALUE! | 1469.418 | #VALUE!
30 | 715.4429 | #VALUE! | 1271.8984 | #VALUE! | 993.6706 | #VALUE! |  | 3122.5132 | #VALUE! | 2602.0943 | #VALUE! | 2081.6755 | #VALUE! | 1561.2566 | #VALUE!
25 | 596.2024 | #VALUE! | 1059.9153 | #VALUE! | 828.0589 | #VALUE! |  | 3306.1905 | #VALUE! | 2755.1587 | #VALUE! | 2204.127 | #VALUE! | 1653.0952 | #VALUE!
20 | 476.9619 | #VALUE! | 847.9323 | #VALUE! | 662.4471 | #VALUE! |  | 3489.8677 | #VALUE! | 2908.2231 | #VALUE! | 2326.5785 | #VALUE! | 1744.9339 | #VALUE!
15 | 357.7214 | #VALUE! | 635.9492 | #VALUE! | 496.8353 | #VALUE! |  | 3673.545 | #VALUE! | 3061.2875 | #VALUE! | 2449.03 | #VALUE! | 1836.7725 | #VALUE!
10 | 238.481 | #VALUE! | 423.9661 | #VALUE! | 331.2235 | #VALUE!

## Fitting_coefficients
ESP model:
flowrate | flowrate | head | head
[bbl/d] | [m^3/d] | [ft] | [m]
107.1695 | 17.0386 | 102.7034 | 31.304
1524.0223 | 242.3002 | 101.6314 | 30.9773
2565.8487 | 407.9374 | 100.7115 | 30.6969
3524.2882 | 560.3171 | 100.0999 | 30.5104
4524.4212 | 719.3255 | 99.3341 | 30.277
5607.8873 | 891.5829 | 98.5689 | 30.0438
6545.4935 | 1040.6503 | 97.9572 | 29.8573
7358.1267 | 1169.8487 | 97.1902 | 29.6236
8254.1467 | 1312.3045 | 96.1149 | 29.2958
9212.7471 | 1464.7098 | 94.5767 | 28.827
9921.3478 | 1577.3683 | 93.0368 | 28.3576
10629.9484 | 1690.0268 | 91.497 | 27.8883
11192.7696 | 1779.5082 | 89.6473 | 27.3245
11755.5907 | 1868.9896 | 87.7977 | 26.7607
12464.379 | 1981.678 | 85.1767 | 25.9619
13194.1348 | 2097.6999 | 81.7837 | 24.9277
13903.0572 | 2210.4095 | 78.3906 | 23.8935
14528.7 | 2309.8788 | 74.6881 | 22.7649
15050.0154 | 2392.7613 | 71.9115 | 21.9186
15571.5721 | 2475.6822 | 67.745 | 20.6487
16197.2685 | 2575.16 | 63.7336 | 19.426
16760.5454 | 2664.7139 | 59.2584 | 18.062
17219.5485 | 2737.6895 | 55.4004 | 16.886
17678.5517 | 2810.6652 | 51.5423 | 15.7101
18137.528 | 2883.6366 | 47.8387 | 14.5812
18492.311 | 2940.0426 | 44.2889 | 13.4993
18909.6207 | 3006.3895 | 40.585 | 12.3703
19326.984 | 3072.745 | 36.5722 | 11.1472
19744.2937 | 3139.0919 | 32.8684 | 10.0183
20182.5439 | 3208.7682 | 28.5469 | 8.7011
20537.3537 | 3265.1784 | 24.8426 | 7.572
20933.8569 | 3328.2174 | 20.9841 | 6.396
21351.1666 | 3394.5643 | 17.2803 | 5.267
21726.8633 | 3454.2953 | 13.2672 | 4.0439
22185.9201 | 3527.2795 | 9.1003 | 2.7738
22561.5095 | 3586.9935 | 5.705 | 1.7389
23124.8669 | 3676.5602 | 0.76657 | 0.23365
flowrate | efficiency
[m^3/d] | [%]
0 | 0
110.6905 | 10.1995
238.6764 | 20.0689
373.5804 | 30.323
543.0753 | 40.1967
754.079 | 50.3307
1075.7733 | 60.3483
1591.1759 | 70.1302
1982.0517 | 74.523
2255.3189 | 75.8315
2594.3086 | 73.8189
2819.1486 | 69.3624
3043.9887 | 61.0659
3213.4835 | 51.7396
3379.5193 | 39.2129
3514.4233 | 25.787
3611.2775 | 13.1251
3680.4591 | 0

## Emulsion
aw | viscmix
[-] | [Pas]
0 | #VALUE!
0.05 | #VALUE!
0.1 | #VALUE!
0.15 | #VALUE!
0.2 | #VALUE!
0.25 | #VALUE!
0.3 | #VALUE!
0.35 | #VALUE!
0.4 | #VALUE!
0.45 | #VALUE!
0.5 | #VALUE!
0.55 | #VALUE!
0.6 | #VALUE!
0.65 | #VALUE!
0.7 | #VALUE!
0.75 | #VALUE!
0.8 | #VALUE!
0.85 | #VALUE!
0.9 | #VALUE!
0.95 | #VALUE!
1 | #VALUE!

## Production_data
time | qo | qw | qo | qw | ql | WC | pR
[years] | [stb/d] | [stb/d] | [Sm^3/d] | [Sm^3/d] | [Sm^3/d] | [-] | [bara]
0.029418 | 43.4193 | 0 | 6.9031 | 0 | 6.9031 | 0 | 230
0.73738 | 43.4193 | 0 | 6.9031 | 0 | 6.9031 | 0 | #VALUE!
0.95128 | 12027.137 | 0 | 1912.162 | 0 | 1912.162 | 0 | #VALUE!
0.9845 | 10008.1411 | 0 | 1591.1673 | 0 | 1591.1673 | 0 | #VALUE!
1.3115 | 8640.4342 | 0 | 1373.7193 | 0 | 1373.7193 | 0 | #VALUE!
1.6674 | 7598.3718 | 0 | 1208.0446 | 0 | 1208.0446 | 0 | #VALUE!
1.9642 | 6599.7286 | 0 | 1049.273 | 0 | 1049.273 | 0 | #VALUE!
2.4084 | 5709.6336 | 86.8385 | 907.7592 | 13.8062 | 921.5655 | 0.014981 | #VALUE!
3.06 | 4276.7978 | #VALUE! | 679.9565 | #VALUE! | #VALUE! | #VALUE! | #VALUE!
3.3271 | 3386.7028 | #VALUE! | 538.4427 | #VALUE! | #VALUE! | #VALUE! | #VALUE!
4.4784 | 2909.0909 | 1063.772 | 462.5085 | 169.1262 | 631.6348 | 0.26776 | #VALUE!
5.2142 | 3842.6052 | #VALUE! | 610.9254 | #VALUE! | #VALUE! | #VALUE! | #VALUE!
5.7165 | #VALUE! | 3386.7028 | #VALUE! | 538.4427 | #VALUE! | #VALUE! | #VALUE!
6.1839 | 5861.6011 | 5362.2795 | 931.9201 | 852.5343 | 1784.4545 | 0.47776 | #VALUE!
6.8044 | 5275.441 | #VALUE! | 838.7281 | #VALUE! | #VALUE! | #VALUE! | #VALUE!
7.454 | 4949.7965 | #VALUE! | 786.9548 | #VALUE! | #VALUE! | #VALUE! | #VALUE!
7.7735 | #VALUE! | 7641.791 | #VALUE! | 1214.9477 | #VALUE! | #VALUE! | #VALUE!
8.87 | 4906.3772 | 10225.2374 | 780.0517 | 1625.6829 | 2405.7346 | 0.67575 | #VALUE!
10.0518 | 3886.0244 | #VALUE! | 617.8285 | #VALUE! | #VALUE! | #VALUE! | #VALUE!
11.1741 | 3147.8969 | 11896.8792 | 500.4756 | 1891.4527 | 2391.9283 | 0.79076 | #VALUE!
12.473 | 2670.2849 | #VALUE! | 424.5414 | #VALUE! | #VALUE! | #VALUE! | #VALUE!
14.0959 | 2388.0597 | 12786.9742 | 379.6712 | 2032.9665 | 2412.6377 | 0.84263 | #VALUE!
16.1617 | 1888.7381 | #VALUE! | 300.2854 | #VALUE! | #VALUE! | #VALUE! | #VALUE!
17.4973 | #VALUE! | 13438.2632 | #VALUE! | 2136.5132 | #VALUE! | #VALUE! | #VALUE!
18.4635 | 1411.1262 | #VALUE! | 224.3511 | #VALUE! | #VALUE! | #VALUE! | #VALUE!
20.706 | 1085.4817 | #VALUE! | 172.5778 | #VALUE! | #VALUE! | #VALUE! | #VALUE!
21.9798 | #VALUE! | 14154.6811 | #VALUE! | 2250.4145 | #VALUE! | #VALUE! | #VALUE!
22.9187 | 890.095 | #VALUE! | 141.5138 | #VALUE! | #VALUE! | #VALUE! | #VALUE!
25.0427 | 824.9661 | 14198.1004 | 131.1591 | 2257.3176 | 2388.4768 | 0.94509 | #VALUE!
29.8214 | 846.6757 | #VALUE! | 134.6107 | #VALUE! | #VALUE! | #VALUE! | #VALUE!
36.316 | #VALUE! | 14219.81 | #VALUE! | 2260.7692 | #VALUE! | #VALUE! | #VALUE!
37.8158 | 716.4179 | 12938.9417 | 113.9013 | 2057.1274 | 2171.0287 | 0.94754 | 150