## Input Data
Prof. Milan Stanko. Temperature and pressure profiles in Offshore Export line -Single phase oil flow
Input data and information
Separator pressure | 50 | bara
Length of pipe | 75 | km
Pipe inner diameter | 16 | in |  | m
Pipe roughness | 0.045 | mm |  | m
Oil flow rate | 110000 | STB/D |  | Sm3/D |  | Sm3/s
Inlet oil temp. Ti | 60 | C
Sgo | 0.75
SGg | 0.7
GOR | 0.5 | Sm^3/Sm^3
Min. sea bottom temp, Tw | 14 | C
Specific Heat capacity of oil, Cp | 2300 | J/kg-K |  | KJ/kg-K
Mass rate, m |  | kg/s
Pipe and insulation external diameter
external diameter, da | 20 | in | ra |  | m
Overall heat transfer coefficient of the insulated pipe (calculated)
u | 5 | W/ m2 - K
A |  | [m]
Inner pipe forced convec. Coeff, hi | 80 | [W/m^2 K]
Wax density (rho_w) | 950 | [kg/m^3]
Crude wax content | 4 | [wt%]
Crude cloud point (WAT) | 39.2 | [C]
dC/dT | -0.00123 | [1/C]
wax molecular diffussion coeff. B | 1.85e-12 | [N] | [9 empty] | Time [d] | 10 | 30 | 60 | 120
| Distance from pipe inlet | T | Bo | deno | visco | qo | p | q | Twall | dT/dr | mw_point | mw_section | Wax in section | Wax in section | Wax in section | Wax in section
| [m] | [C] | [m^3/Sm^3] | [kg/m^3] | [Pa s] | [m^3/d] | [bara] | W/m | [C] | [C/m] | kg/s/m^2 | [kg/s] | [Kg] | [Kg] | [Kg] | [Kg]
| 0 | 70
1000
2000
3000
4000
5000
6000
7000
8000
9000
10000
11000
12000
13000
14000
15000
16000
17000
18000
19000
20000
21000
22000
23000
24000
25000
26000
27000
28000
29000
30000
31000
32000
33000
34000
35000
36000
37000
38000
39000
40000
41000
42000
43000
44000
45000
46000
47000
48000
49000
50000
51000
52000
53000
54000
55000
56000
57000
58000
59000
60000
61000
62000
63000
64000
65000
66000
67000
68000
69000
70000
71000
72000
73000
74000
75000
[12 empty] | TOTAL WAX CONTENT IN PIPE [Kg]= | 0 | 0 | 0 | 0

## Mu(T) digitized
| T | µapp
| ºC | Pa*s
| 19.7944 | 0.25205
| 20.5374 | 0.25205
| 21.1087 | 0.25205
| 21.7937 | 0.24566
| 22.5355 | 0.23537
| 23.6769 | 0.22168
| 24.5321 | 0.20524
| 25.2727 | 0.1868
| 25.5569 | 0.17594
| 25.7266 | 0.16429
| 25.782 | 0.15342
| 25.8946 | 0.14326
| 25.9494 | 0.13039
| 26.1183 | 0.11766
| 26.3443 | 0.10618
| 26.6271 | 0.094184
| 27.0243 | 0.084266
| 27.422 | 0.076693
| 27.877 | 0.070402
| 28.2757 | 0.066877
| 28.674 | 0.062451
| 29.244 | 0.058819
| 29.757 | 0.055874
| 30.499 | 0.053994
| 31.0696 | 0.052176
| 31.5257 | 0.04999
| 31.9246 | 0.047896
Pour point | 32.4939 | 0.043967
| 32.7208 | 0.041057
| 33.1178 | 0.03642
| 33.4579 | 0.032585
| 33.7978 | 0.028905
| 34.0809 | 0.026083
| 34.4215 | 0.023739
| 34.8185 | 0.021058
| 35.3294 | 0.018363
| 35.7833 | 0.01615
| 36.1238 | 0.014699
| 36.4646 | 0.013493
| 36.7486 | 0.0126
| 37.1465 | 0.011566
| 37.6008 | 0.010348
| 38.0554 | 0.0093381
| 38.6813 | 0.0083547
Cloud point (WAT) | 39.2501 | 0.0075392
| 39.7625 | 0.0069802
| 40.2755 | 0.0066307
| 40.9595 | 0.0061919
| 41.7578 | 0.005782
| 42.6706 | 0.0054458
| 43.5834 | 0.0051291
| 44.6105 | 0.0048308
| 45.4668 | 0.0046682
| 46.3798 | 0.0044345
| 47.4073 | 0.0042487
| 48.3212 | 0.0041766
| 49.4632 | 0.004036
| 50.3199 | 0.0039675
| 51.1766 | 0.0039001
| 52.1476 | 0.0038339
| 53.1762 | 0.0038339
| 54.2044 | 0.0037688
| 55.347 | 0.0037367
| 56.3182 | 0.0037049
| 57.1754 | 0.0036495
| 59.1749 | 0.003642
| 60.1461 | 0.0036109

## Wax_precipitation_curve
T | wax content
[C] | wt%
-49.1022 | 10.758
-47.4242 | 10.5924
-45.7462 | 10.4289
-44.0682 | 10.2633
-42.3902 | 10.0955
-40.7122 | 9.9342
-39.0342 | 9.7643
-37.3562 | 9.5943
-35.6782 | 9.4156
-34.0002 | 9.2347
-32.3222 | 9.0538
-30.6442 | 8.8817
-28.9662 | 8.6899
-27.2882 | 8.496
-25.6102 | 8.302
-23.9322 | 8.108
-22.2542 | 7.9185
-20.5762 | 7.7223
-18.8982 | 7.524
-17.2202 | 7.3235
-15.5422 | 7.1274
-13.8642 | 6.9269
-12.1861 | 6.7308
-10.5081 | 6.5368
-8.8301 | 6.3342
-7.1521 | 6.1358
-5.4741 | 5.9441
-3.7961 | 5.7327
-2.1181 | 5.5496
-0.44012 | 5.3557
1.2379 | 5.1487
2.9159 | 4.9395
4.5939 | 4.7194
6.2719 | 4.508
7.9499 | 4.2879
9.6279 | 4.0634
11.3059 | 3.8411
12.9839 | 3.6014
14.6619 | 3.3421
16.3399 | 3.0784
18.0179 | 2.8212
19.6959 | 2.575
21.3739 | 2.3353
23.0519 | 2.0999
24.73 | 1.882
26.408 | 1.6641
28.086 | 1.4483
29.764 | 1.2369
31.442 | 1.0212
33.12 | 0.81636
34.798 | 0.62023
36.476 | 0.41974
38.154 | 0.21489
39.6032 | 0.07896