## Equations
Prof. Milan Stanko (NTNU)
Equation for flow of gas in pipes
Elevation factor S
Flow Constant
Friction factor
Estimation of new constant with variation of diameter (all else kept constant)
Estimation of new constant with variation of length (all else kept constant)

## Constant_estimation
CALCULATION OF FLOW CONSTANT
height difference | [m] | 0
Internal Diameter | [m] | 0.2572
Gas gravity | [-] | 0.571
Line length | [m] | 40000
Inlet temperature | [K] | 333.15
Outlet temperature | [K] | 323.15
Inlet pressure | [bara] | 350
Outlet pressure | [bara] | 400
Ave. Temperature | [K] | 328.15
Ave. Pressure | [bara] | 375
Ave. Compressibility factor | [-] | #VALUE!
Friction factor | [-] | #VALUE!
Elevation Coeff, S |  | #VALUE!
Flow constant | [Sm^3/bar] | #VALUE!