## Data
Class exercise, TPG4230, Prof. Milan Stanko (NTNU) |  |  | (Based on section 7.5.6.1. FPSO fluid inlet facilities)
Initial separator pressure | 200 | bara
Gas specific gravity | 0.612 | [-]
Reservoir Temperature, TR | 71 | °C
Initial reservoir pressure, pRi | 542.5 | bara
pdownstreamJTvalve | 130 | bara
TarrivalFPSO | 54 | °C
qKarish | 8333000 | [Sm3/d]
sc gas density | 0.74842 | [kg/m3]
Karish fluid composition (Taken from table 6-4 in the PDO)
Component | Mole fraction
N2 | 0.00627
CO2 | 0.00076
C1 | 0.94245
C2 | 0.01558
C3 | 0.00944
iC4 | 0.00275
C4 | 0.00297
iC5 | 0.0018
C5 | 0.00114
C6 | 0.0019
C7 | 0.00277
C8 | 0.00178
C9 | 0.00116
C10 | 0.001
C11 | 0.00096
C12 | 0.00089
C13 | 0.00111
C14 | 0.00062
C15+ | 0.00465
C15+ properties (assumed)
MW | 250
Liquid density at SC | 850
Note on B3: Taken from section 7.5.6.1. "Potential future inlet facilities", "Gas dewpointing system" and Fig. 7-48
Note on B4: Taken from table 6-8
Note on B5: Taken from fig. 6-16
Note on B6: Taken from table 3-3