## Data
Karish and Tanin field, Prof. Milan Stanko, NTNU
General data |  |  |  |  | blue | calculated cells
Production days per year | 360 | day |  |  | red | input cells
Initial separator pressure | 200 | bara |  |  | violet | assumed (to be adjusted with GoalSeek or solver)
Data about Karish
Initial gas in place, G | 67800000000 | Sm3
Gas specific gravity | 0.612 | [-]
Reservoir Temperature, TR | 71 | °C
Initial reservoir pressure, pRi | 542.5 | bara
Water compressibility, Cw | 4.3511e-05 | 1/bara
Rock compressibility Cf | 0.00022105 | 1/bara
Connate water saturation, Swc | 0.2 | [-]
M factor (ratio between aquifer and reservoir pore volumes) | 24.5 | [-]
Compound compressibility ce | 0.0083894 | 1/bara
Inflow backpressure coefficient, CR | 910450.2259 | Sm3/d /bar^n
Inflow backpressure exponent, n | 0.54423 | [-]
7" Tubing flow coefficient, CT, | 42687.7701 | Sm3/bar
7" Tubing elevation coeff, ST | 0.38765 | [-]
10" NB, 5 km Infield Pipeline Cpipeline | 68149.8086 | Sm3/bar
10" NB, 5 km,riser flow coefficient Criser | 70616.5746 | Sm3/bar
10" NB, 5 km, riser elevation coefficient, Sriser | 0.21046 | [-]
Data about Tanin
Initial gas in place, G | 48300000000 | Sm3
Gas specific gravity | 0.571 | [-]
Reservoir Temperature, TR | 78.0556 | °C
Initial reservoir pressure, pRi | 599.8439 | bara
Water compressibility, Cw | 4.3511e-05 | 1/bara
Rock compressibility Cf | 0.00022105 | 1/bara
Connate water saturation, Swc | 0.239 | [-]
M factor (ratio between aquifer and reservoir pore volumes) | 24.5 | [-]
Compound compressibility ce | 0.0088216 | 1/bara
Inflow backpressure coefficient, CR | 910450.2259 | Sm3/d /bar^n |  | Fig. 7-18 - Planned future development phase, Tanin and Karish
Inflow backpressure exponent, n | 0.54423 | [-]
7" Tubing flow coefficient, CT, | 42687.7701 | Sm3/bar
7" Tubing elevation coeff, ST | 0.38765 | [-]
12" NB, 40 km Infield Pipeline Cpipeline | 39385.0556 | Sm3/bar
12" NB riser flow coefficient Criser | 115212.0833 | Sm3/bar
12" NB, 5 km, Riser elevation coefficient, Sriser | 0.1963 | [-]
Export system
16" NB, Export riser flow coefficient, Cexport_riser |  | Sm3/bar |  |  |  |  | GOAL SEEK ROWS
16" NB, Export riser exponent, Sexport_riser |  | [-] |  |  |  |  | START ROW | 59
24 " export pipeline to shore, flow coefficient, Cexport_pipeline |  | Sm3/bar |  |  |  |  | END ROW | 63
24" export pipeline to shore, exponent, Sexport_pipeline |  | Sm3/bar
| time | pR,Karish | ZR,Karish | qKarish | DGp,Karish | Gp,Karish | RF,Karish | Nwells,Karish | qwell, Karish | pwf,Karish | pwh,Karish | qpipeline, Karish | priserbase,Karish | pupstreamchoke,Karish | DpFPSO choke,Karish | psep,FPSO | pR,Tanin | ZR,Tanin | qTanin | DGp,Tanin | Gp,Tanin | RF,Tanin | Nwells,Tanin | qwell, Tanin | pwf,Tanin | pwh,Tanin | qpipeline, Tanin | priserbase,Tanin | pupstreamchoke,Tanin | DpFPSO choke,Tanin | DGp, field | qfield
| [years] | [bara] | [-] | [Sm3/d] | [Sm3] | [Sm3] | [-] | [-] | [Sm3/d] | [bara] | [bara] | [Sm3/d] | [bara] | [bara] | [bar] | [bara] | [bara] | [-] | [Sm3/d] | [Sm3] | [Sm3] | [-] | [-] | [Sm3/d] | [bara] | [bara] | [Sm3/d] | [bara] | [bara] | [bar] | [Sm3] | [Sm3/d]
| 0 | 542.5 |  | 8333000 |  |  |  | 3 | [7 empty] | 200 | [15 empty] | 8333000
| 1 |  |  | 8333000 |  |  |  | 3 | [7 empty] | 200 | [15 empty] | 8333000
| 2 |  |  | 8333000 |  |  |  | 3 | [7 empty] | 200 | [15 empty] | 8333000
| 3 |  |  | 8333000 |  |  |  | 3 | [7 empty] | 200 | [15 empty] | 8333000
| 4 |  |  | 8333000 |  |  |  | 3 | [7 empty] | 200 | [15 empty] | 8333000
| 5 |  |  | 8333000 |  |  |  | 3 | [7 empty] | 200 | [15 empty] | 8333000
| 6 |  |  | 8333000 |  |  |  | 3 | [7 empty] | 200 | [15 empty] | 8333000
| 7 |  |  | 8333000 |  |  |  | 3 | [7 empty] | 200 | [15 empty] | 8333000
| 8 |  |  | 8333000 |  |  |  | 3 | [7 empty] | 200 | [15 empty] | 8333000
| 9 |  |  | 8333000 |  |  |  | 3 | [7 empty] | 200 | [15 empty] | 8333000
| 10 |  |  | 8333000 |  |  |  | 3 | [7 empty] | 200 | [15 empty] | 8333000
| 11 |  |  | 8333000 |  |  |  | 3 | [7 empty] | 200 | [15 empty] | 8333000
| 12 |  |  | 8333000 |  |  |  | 3 | [7 empty] | 200 | [15 empty] | 8333000
| 13 |  |  | 8333000 |  |  |  | 3 | [7 empty] | 200 | [15 empty] | 8333000
| 14 |  |  | 8333000 |  |  |  | 3 | [7 empty] | 200 | [15 empty] | 8333000
| 15 |  |  | 8333000 |  |  |  | 3 | [7 empty] | 200 | [15 empty] | 8333000
| 16 |  |  | 8333000 |  |  |  | 3 | [7 empty] | 200 | [15 empty] | 8333000
| 17 |  |  | 2777000 |  |  |  | 3 | [7 empty] | 200 | 599.8439 |  | 5556000 |  |  |  | 2 | [8 empty] | 8333000
| 18 |  |  | 2777000 |  |  |  | 3 | [7 empty] | 200 |  |  | 5556000 |  |  |  | 2 | [8 empty] | 8333000
| 19 |  |  | 2777000 |  |  |  | 3 | [7 empty] | 200 |  |  | 5556000 |  |  |  | 2 | [8 empty] | 8333000
| 20 |  |  | 2777000 |  |  |  | 3 | [7 empty] | 200 |  |  | 5556000 |  |  |  | 2 | [8 empty] | 8333000
| 21 |  |  | 2777000 |  |  |  | 3 | [7 empty] | 200 |  |  | 5556000 |  |  |  | 2 | [8 empty] | 8333000
| 22 |  |  | 2777000 |  |  |  | 3 | [7 empty] | 200 |  |  | 5556000 |  |  |  | 2 | [8 empty] | 8333000
| 23 |  |  | 2777000 |  |  |  | 3 | [7 empty] | 200 |  |  | 5556000 |  |  |  | 2 | [8 empty] | 8333000
| 24 |  |  | 2777000 |  |  |  | 3 | [7 empty] | 200 |  |  | 5556000 |  |  |  | 2 | [8 empty] | 8333000
| 25 |  |  | 2777000 |  |  |  | 3 | [7 empty] | 130 |  |  | 5556000 |  |  |  | 2 | [8 empty] | 8333000
| 26 |  |  | 2777000 |  |  |  | 3 | [7 empty] | 130 |  |  | 5556000 |  |  |  | 2 | [8 empty] | 8333000
| 27 |  |  | 2777000 |  |  |  | 3 | [7 empty] | 130 |  |  | 5556000 |  |  |  | 2 | [8 empty] | 8333000
| 28 |  |  | 2777000 |  |  |  | 3 | [7 empty] | 130 |  |  | 5556000 |  |  |  | 2 | [8 empty] | 8333000
| 29 |  |  | 2777000 |  |  |  | 3 | [7 empty] | 130 |  |  | 5556000 |  |  |  | 2 | [8 empty] | 8333000
| 30 |  |  | 2777000 |  |  |  | 3 | [7 empty] | 130 |  |  | 5556000 |  |  |  | 2 | [8 empty] | 8333000
| 31 |  |  | 2777000 |  |  |  | 3 | [7 empty] | 130 |  |  | 5556000 |  |  |  | 2 | [8 empty] | 8333000
Note on A19: Taken from section 7.2.1. and table 7-7
Note on A20: Taken from table 7-7 and 7-9
Note on A21: Taken from table 7-7 and 7-9
Note on A36: Taken from section 7.3.1.
Note on A37: Taken from table 7-7 and 7-9
Note on A38: Taken from table 7-7 and 7-9
Note on A40: Taken from table 7-7
Note on A41: Taken from table 7-7
Note on B4: Taken from section 7.5.6.1. "Potential future inlet facilities", "Gas dewpointing system" and Fig. 7-48
Note on B6: Taken from table 6-11
Note on B7: Taken from table 6-8
Note on B8: Taken from fig. 6-16
Note on B9: Taken from table 3-3
Note on B10: Taken from section 6.1.4.4.
Note on B11: Taken from section 6.1.9.1.2.
Note on B12: Taken from section 6.1.1.4.
Note on B13: Value calculated with the material balance equation and the information provided in section 7.6.2: "Based on a 3 BCM/year offtake rate the reservoir pressure is expected to only decline by end life by 100 bar, from 540 bar down to 450 bar.
Note on B14: Value calculated using Eq. 2 in the problem statement
Note on B15: Value calculated by matching the output of the IPR equation to the IPR curve presented in Fig. 6-21
Note on B16: Value calculated by matching the output of the IPR equation to the IPR curve presented in Fig. 6-21
Note on B17: Value calculated by matching the output of the tubing equation to the TPR curve presented in Fig. 6-21, for pwh = 240 bara
Note on B18: Value calculated by matching the output of the tubing equation to the TPR curve presented in Fig. 6-21, for pwh = 240 bara
Note on B19: Calculated using data from section 7.2.1, FTHT expected 50-60 C and DeltaT = 10-20 C
Note on B21: According to Fig. 7-48 amd 7-49, temperature of arrival is 54-50 C. At initial condition arrival p is 420 bara
Note on B23: Taken from table 6-24, Eclipse model
Note on B24: Taken from table 6.8
Note on B25: Taken from Fig. 6-16
Note on B26: Taken from text below table 6-24
Note on B27: Assumed is the same as Karish
Note on B28: Assumed is the same as Karish
Note on B29: Taken from section 6.1.1.4.
Note on B30: Assumed is the same as Karish
Note on B31: Value calculated using Eq. 2 in the problem statement
Note on B32: Assumed to be the same as for Karish (completion interval has similar length, similar reservoir temperature and similar permeability as indicated in section 6.1.1.3.)
Note on B33: Assumed to be the same as for Karish (completion interval has similar length, similar reservoir temperature and similar permeability as indicated in section 6.1.1.3.)
Note on B34: Assumed to be the same as for Karish
Note on B35: Assumed to be the same as for Karish
Run goal seek