## Data
Problem 2, TPG4245 Exam, Prof. Milan Stanko
Wells | J, for total liquid flow | L | d | angle from hor.
- | Sm^3/d/bar | m | m | deg
1 | 100 | 1000 | 0.0762 | 90
| Water | Oil
Fluid Density | 1025 | 897 | [kg/m^3]
Richardson Emul. exp. | 3.089 | 3.215
Viscosity | 0.001 | 0.01 | [Pa s]
aw cut off | 0.6
Roughness tubing and lines | 0.0001 | m
ESP hydraulic efficiency | 0.6 | [-]
|  |  |  | Task 1 | [7 empty] | Task 2 |  | Task 2
Wells | PR | WC | Average density | Effective viscosity | Pwf | qtot | qo | qw | psuc | Pdisc | Pwh | DP pump | deltahead pump | Pump power
- | bara | [-] | kg/m^3 | Pa s | bara | Sm^3/d | Sm^3/d | Sm^3/d | bara | bara | bara | bar | [m] | [W]
1 | 82.7 | 0.54 |  |  |  | 250 |  |  |  |  | 40
Task 1 - Explanation -->
-->
-->
-->
-->
-->
-->
Task 2 - Explanation -->
-->
-->
-->
-->
-->
-->
-->
-->
Task 3 - Explanation -->
-->
-->
-->
-->
-->
-->

## ESP_Operational_map_plot
60 Hz
30 Hz
Upthrust limit
downthrust limit

## ESP_operational_map_data
1 cp |  | 60 cp
1000 kg/m^3 |  | 966 kg/m^3
rate | head | rate | head
m^3/d | m | m^3/d | m
318 | 206.4669 | 651.6 | 772.0367
371 | 281.0243 | 760.2 | 748.8448
424 | 367.0522 | 868.8 | 717.6764
477 | 464.5504 | 977.4 | 676.859
530 | 573.5191 | 1086 | 625.632
583 | 693.9581 | 1194.6 | 564.1145
636 | 825.8675 | 1303.2 | 493.2753
642.6 | 825.1823 | 1411.8 | 414.9056
749.7 | 811.687 | 1313.0062 | 335.2231
856.8 | 792.0271 | 1193.642 | 269.5176
963.9 | 764.2488 | 1074.2778 | 211.1961
1071 | 727.05 | 954.9136 | 160.2164
1178.1 | 679.7807 | 835.5494 | 116.5242
1285.2 | 622.443 | 716.1852 | 80.0476
1392.3 | 555.6906 | 712.4 | 78.3222
1499.4 | 480.8295 | 657.6 | 99.205
1542 | 449.2118 | 602.8 | 118.8776
1413.5 | 377.4627 | 548 | 136.6289
1285 | 311.9526 | 493.2 | 151.9789
1156.5 | 252.6816 | 438.4 | 164.6934
1028 | 199.6497 | 383.6 | 174.801
899.5 | 152.8568 | 328.8 | 182.6111
771 | 112.303 | 295.3916 | 188.4173
757.5 | 117.3393 | 344.6235 | 259.4145
707 | 135.281 | 393.8554 | 341.9051
656.5 | 151.4949 | 443.0873 | 435.9127
606 | 165.6757 | 492.3193 | 541.4555
555.5 | 177.647 | 541.5512 | 658.5473
505 | 187.3612 | 590.7831 | 787.1992
454.5 | 194.8995 | 651.6 | 772.0367
404 | 200.4724
353.5 | 204.4188
318 | 206.4669